## NOMENCLATURE
Propeller Nomenclature
APC propellers are (by default) assumed to be of a standard type (sport) unless modified for specific characteristics or purpose.
Sport propellers are intended for use with internal combustion engines.
Type:
E | Electric
F | Folding Blade (electric only)
MR | Multi-Rotor (electric only)
SF | Slow Fly (electric only)
R | Reversible ESC (electric only)
Modifier:
B4 | Bundle (2CW and 2 CCW propellers)
W | Wide (Chord)
N | Narrow (Chord)
NN | Very Narrow
PN | Pattern
P | Pusher (and reverse rotation for electrics)
C | Carbon
( ) | Reserved for Special Notes

## PRODUCT LIST
Product Name | Product Description | Product Code (SKU) | Categories | Price ($) | Status | Hub Diameter | Hub Thickness | Shaft Diameter | Weight | Diameter (INCHES) | Pitch (INCHES) | Color | UPC Code | Product Weight (NOT for Shipping Calculations) (LBS) | Product Weight (NOT for Shipping Calculations) (grams)
4x3.3E(10) | Bulk Pack (10 Propellers) Package contains ten standard rotation propellers Use LPAR18SF or LPARM12SF adapter rings (optional) | LP04033E(10) | Thin Electric, Multi Rotor (Electric Only), Bulk Pack (10) | 12.2 |  | 0.50 in. | 0.26 in. | 5 mm | 0.11 oz. | 4 | 3.3 | Grey | 686661041561 | 0.0069 | 3.1298
4x3.3E-B4 | Quad-Copter Bundle (4x3.3E and 4x3.3EP) Package contains four propellers (2 standard rotation and 2 reverse rotation) Use LPAR18SF or LPARM12SF adapter rings (optional) | LP04033E-B4 | Bundle (2 CW &amp; 2 CCW) | 4.96 |  | 0.50 in. | 0.26 in. | 5 mm | 0.11 oz. | 4 | 3.3 | Grey | 686661041547 | 0.0276 | 12.5191
4x3.3EP(10) | Bulk Pack (10 Propellers) Package contains ten reverse rotation propellers Use LPAR18SF or LPARM12SF adapter rings (optional) | LP04033EP(10) | Thin Electric, Multi Rotor (Electric Only), Bulk Pack (10), Electric Reverse Rotation (Left Hand Rotation) | 12.2 |  | 0.50 in. | 0.26 in. | 5 mm | 0.11 oz. | 4 | 3.3 | Grey | 686661041578 | 0.0069 | 3.1298
4x4.5E(10) | Bullnose - FPV Racing Bulk Pack (10 propellers) Package contains ten standard rotation propellers | LP04045E(10) | Thin Electric, Multi Rotor (Electric Only), Bulk Pack (10) | 12.2 |  | 0.50 in. | 0.28 in. | 5 mm | 0.11 oz. | 4 | 4.5 | Grey | 686661041585 | 0.0069 | 3.1298
4x4.5E-B4 | Bullnose - FPV Racing Bundle (4x4.5E and 4x4.5EP) Package contains four propellers (2 standard rotation and 2 reverse rotation) | LP04045E-B4 | Bundle (2 CW &amp; 2 CCW), FPV Racing / Freestyle | 4.96 |  | 0.50 in. | 0.28 in. | 5 mm | 0.11 oz. | 4 | 4.5 | Grey | 686661041554 | 0.0276 | 12.5191
4x4.5EP(10) | Bullnose - FPV Racing Bulk Pack (10 propellers) Package contains ten reverse rotation propellers | LP04045EP(10) | Thin Electric, Multi Rotor (Electric Only), Bulk Pack (10), Electric Reverse Rotation (Left Hand Rotation) | 12.2 |  | 0.50 in. | 0.28 in. | 5 mm | 0.11 oz. | 4 | 4.5 | Grey | 686661041592 | 0.0069 | 3.1298
4.1x4.1E | Speed 400 Electric Use LPAR18SF or LPARM12SF adapter rings Includes one set of rings from LPAR18SF | LP04141E | Multi Rotor (Electric Only), Speed 400 (Electric Only) | 2.25 |  | 0.50 in. | 0.30 in. | 1/4 in. | 0.11 oz. | 4.1 | 4.1 | Grey | 686661040113 | 0.0069 | 3.1298
4.1x4.1EP | Speed 400 Electric Pusher Reverse Rotation Use LPAR18SF or LPARM12SF adapter rings Includes one set of rings from LPAR18SF | LP04141EP | Multi Rotor (Electric Only), Speed 400 (Electric Only), Speed 400 Reverse Rotation (Left Hand Rotation) | 2.25 |  | 0.50 in. | 0.30 in. | 1/4 in. | 0.11 oz. | 4.1 | 4.1 | Grey | 686661040175 | 0.0069 | 3.1298
4.2x2 | 020 Sport Use LPAR18SF or LPARM12SF adapter rings Includes one set of rings from LPAR18SF | LP04220 | Sport | 2.3 |  | 0.50 in. | 0.30 in. | 1/4 in. | 0.11 oz. | 4.2 | 2 | Grey | 686661041523 | 0.0069 | 3.1298
4.2x2(6) | 020 Sport (Six Pack) Package contains Six (6) propellers Use LPAR18SF or LPARM12SF adapter rings Includes one set of rings from LPAR18SF | LP04220(6) | Sport | 13.62 |  | 0.50 in. | 0.30 in. | 1/4 in. | 0.11 oz. | 4.2 | 2 | Grey | 686661040069 | 0.0069 | 3.1298
4.2x4 | 049 Free Flight Use LPAR18SF or LPARM12SF adapter rings Includes one set of rings from LPAR18SF | LP04240 | Free Flight, Sport | 2.3 |  | 0.50 in. | 0.30 in. | 1/4 in. | 0.11 oz. | 4.2 | 4 | Grey | 686661041530 | 0.0069 | 3.1298
4.2x4(6) | 049 Free Flight (Six Pack) Package contains Six (6) propellers Use LPAR18SF or LPARM12SF adapter rings Includes one set of rings from LPAR18SF | LP04240(6) | Free Flight, Sport | 13.62 |  | 0.50 in. | 0.30 in. | 1/4 in. | 0.11 oz. | 4.2 | 4 | Grey | 686661040014 | 0.0069 | 3.1298
4.4x4 | 049 Free Flight Use LPAR18SF or LPARM12SF adapter rings Includes one set of rings from LPAR18SF | LP04440 | Free Flight, Sport | 2.3 |  | 0.50 in. | 0.30 in. | 1/4 in. | 0.14 oz. | 4.4 | 4 | Grey | 686661040106 | 0.0088 | 3.9916
4.5x3.5 | 1/2A Pylon / Combat Use LPAR18SF or LPARM12SF adapter rings Includes one set of rings from LPAR18SF | LP04535 | Pylon Combat, 1/2A Pylon Combat | 2.3 |  | 0.50 in. | 0.30 in. | 1/4 in. | 0.14 oz. | 4.5 | 3.5 | Grey | 686661040083 | 0.0088 | 3.9916
4.5x4 | 1/2A Pylon / Combat Use LPAR18SF or LPARM12SF adapter rings Includes one set of rings from LPAR18SF | LP04540 | Pylon Combat, 1/2A Pylon Combat | 2.3 |  | 0.50 in. | 0.30 in. | 1/4 in. | 0.14 oz. | 4.5 | 4 | Grey | 686661040090 | 0.0088 | 3.9916
4.5x4.1E | Speed 400 Electric Use LPAR18SF or LPARM12SF adapter rings Includes one set of rings from LPAR18SF | LP04541E | Speed 400 (Electric Only) | 2.25 |  | 0.50 in. | 0.28 in. | 1/4 in. | 0.14 oz. | 4.5 | 4.1 | Grey | 686661040076 | 0.0088 | 3.9916
4.6x3 | 1/2A Pylon / Combat | LP04630 | Pylon Combat, 1/2A Pylon Combat | 2.3 |  | 0.65 in. | 0.31 in. | 3/16 in. | 0.18 oz. | 4.6 | 3 | Grey | 686661040021 | 0.0113 | 5.1256
4.7x4.2E | Speed 400 Electric Use LPAR18SF or LPARM12SF adapter rings Includes one set of rings from LPAR18SF | LP04742E | Speed 400 (Electric Only) | 2.25 |  | 0.50 in. | 0.26 in. | 1/4 in. | 0.11 oz. | 4.7 | 4.2 | Grey | 686661040038 | 0.0069 | 3.1298
4.75x4.5E | Speed 400 Electric Use LPAR18SF or LPARM12SF adapter rings Includes one set of rings from LPAR18SF and LPARM12SF | LP04745E | Speed 400 (Electric Only) | 2.25 |  | 0.50 in. | 0.30 in. | 1/4 in. | 0.14 oz. | 4.75 | 4.5 | Grey | 686661040120 | 0.0088 | 3.9916
4.75x4.5EC | Speed 400 Electric Carbon Use LPAR18SF or LPARM12SF adapter rings Includes one set of rings from LPAR18SF and LPARM12SF Material: 40% Carbon / 60% Nylon | LP04745EC | Speed 400 (Electric Only), Carbon Fiber (Electric Only) | 6.75 |  | 0.50 in. | 0.30 in. | 1/4 in. | 0.11 oz. | 4.75 | 4.5 | Black | 686661040137 | 0.0069 | 3.1298
4.75x4.75E | Speed 400 Electric Use LPAR18SF or LPARM12SF adapter rings Includes one set of rings from LPAR18SF and LPARM12SF | LP04747E | Multi Rotor (Electric Only), Speed 400 (Electric Only) | 2.25 |  | 0.50 in. | 0.30 in. | 1/4 in. | 0.14 oz. | 4.75 | 4.75 | Grey | 686661040052 | 0.0088 | 3.9916
4.75x4.75EC | Speed 400 Electric Carbon Use LPAR18SF or LPARM12SF adapter rings Includes one set of rings from LPAR18SF and LPARM12SF Material: 40% Carbon / 60% Nylon | LP04747EC | Speed 400 (Electric Only), Carbon Fiber (Electric Only) | 6.75 |  | 0.50 in. | 0.30 in. | 1/4 in. | 0.11 oz. | 4.75 | 4.75 | Black | 686661040144 | 0.0069 | 3.1298
4.75x4.75EP | Speed 400 Electric Pusher Reverse Rotation Use LPAR18SF or LPARM12SF adapter rings Includes one set of rings from LPAR18SF and LPARM12SF | LP04747EP | Multi Rotor (Electric Only), Speed 400 (Electric Only), Speed 400 Reverse Rotation (Left Hand Rotation) | 2.25 |  | 0.50 in. | 0.30 in. | 1/4 in. | 0.14 oz. | 4.75 | 4.75 | Grey | 686661040182 | 0.0088 | 3.9916
4.75x4 | 1/2A Pylon / Combat | LP04754 | Pylon Combat, 1/2A Pylon Combat | 2.3 |  | 0.65 in. | 0.34 in. | 3/16 in. | 0.21 oz. | 4.75 | 4 | Grey | 686661040045 | 0.0131 | 5.942
4.75x5.5E | Speed 400 Electric Use LPAR18SF or LPARM12SF adapter rings Includes one set of rings from LPAR18SF and LPARM12SF | LP04755E | Speed 400 (Electric Only) | 2.25 |  | 0.50 in. | 0.30 in. | 1/4 in. | 0.14 oz. | 4.75 | 5.5 | Grey | 686661040151 | 0.0088 | 3.9916
5x3 | 049 Free Flight | LP05030 | Free Flight, Sport | 2.3 |  | 0.65 in. | 0.32 in. | 3/16 in. | 0.21 oz. | 5 | 3 | Grey | 686661050013 | 0.0131 | 5.942
5x3E | Thin Electric Use LPAR18SF or LPARM12SF adapter rings Includes one set of rings from LPAR18SF and LPARM12SF | LP05030E | Thin Electric, Multi Rotor (Electric Only) | 2.25 |  | 0.50 in. | 0.23 in. | 1/4 in. | 0.11 oz. | 5 | 3 | Grey | 686661050143 | 0.0069 | 3.1298
5x3E(10) | FPV Racing Bulk Pack (10 Propellers) Package contains ten standard rotation propellers Use LPAR18SF or LPARM12SF adapter rings (optional) | LP05030E(10) | Thin Electric, Multi Rotor (Electric Only), Bulk Pack (10) | 12.2 | Discontinued | 0.50 in. | 0.23 in. | 5 mm | 0.11 oz. | 5 | 3 | Grey | 686661050334 | 0.0069 | 3.1298
5x3E-B4 | Quad-Copter Bundle (5x3E and 5x3EP) Package contains four propellers (2 standard rotation and 2 reverse rotation) Use LPAR18SF or LPARM12SF adapter rings (optional) | LP05030E-B4 | Bundle (2 CW &amp; 2 CCW), FPV Racing / Freestyle | 4.96 |  | 0.50 in. | 0.23 in. | 5 mm | 0.11 oz. | 5 | 3 | Grey | 686661050242 | 0.0276 | 12.5191
5x3EP | Thin Electric Pusher Reverse Rotation Use LPAR18SF or LPARM12SF adapter rings Includes one set of rings from LPAR18SF and LPARM12SF | LP05030EP | Thin Electric, Multi Rotor (Electric Only), Electric Reverse Rotation (Left Hand Rotation) | 2.25 |  | 0.50 in. | 0.23 in. | 1/4 in. | 0.11 oz. | 5 | 3 | Grey | 686661050150 | 0.0069 | 3.1298
5x3EP(10) | FPV Racing Bulk Pack (10 Propellers) Package contains ten reverse rotation propellers Use LPAR18SF or LPARM12SF adapter rings (optional) | LP05030EP(10) | Thin Electric, Multi Rotor (Electric Only), Bulk Pack (10), Electric Reverse Rotation (Left Hand Rotation) | 12.2 | Discontinued | 0.50 in. | 0.23 in. | 5 mm | 0.11 oz. | 5 | 3 | Grey | 686661050341 | 0.0069 | 3.1298
5x4R-LH | Reversible ESC - LH, 2 Pack 3D Reversible ESC Includes two LH rotation propellers | LP05040R-LH | Multi Rotor (Electric Only), 3D - Reversible ESC | 2.75 |  | 0.50 in. | 0.28 in. | 5 mm | 0.14 oz. | 5 | 4 | Grey | 686661050617 | 0.0176 | 7.9832
5x4R-RH | Reversible ESC - RH, 2 Pack 3D Reversible ESC Includes two RH rotation propellers | LP05040R-RH | Multi Rotor (Electric Only), 3D - Reversible ESC | 2.75 |  | 0.50 in. | 0.28 in. | 5 mm | 0.14 oz. | 5 | 4 | Grey | 686661050600 | 0.0176 | 7.9832
5x4.3E(10) | Bullnose - FPV Racing Bulk Pack (10 propellers) Package contains ten standard rotation propellers | LP05043E(10) | Thin Electric, Multi Rotor (Electric Only), Bulk Pack (10) | 12.2 |  | 0.50 in. | 0.28 in. | 5 mm | 0.18 oz. | 5 | 4.3 | Grey | 686661050273 | 0.011 | 4.9895
5x4.3E-B4 | Bullnose - FPV Racing Bundle (5x4.3E and 5x4.3EP) Package contains four propellers (2 standard rotation and 2 reverse rotation) | LP05043E-B4 | Bundle (2 CW &amp; 2 CCW), FPV Racing / Freestyle | 4.96 |  | 0.50 in. | 0.28 in. | 5 mm | 0.18 oz. | 5 | 4.3 | Grey | 686661050266 | 0.044 | 19.958
5x4.3EP(10) | Bullnose - FPV Racing Bulk Pack (10 propellers) Package contains ten reverse rotation propellers | LP05043EP(10) | Thin Electric, Multi Rotor (Electric Only), Bulk Pack (10), Electric Reverse Rotation (Left Hand Rotation) | 12.2 |  | 0.50 in. | 0.28 in. | 5 mm | 0.18 oz. | 5 | 4.3 | Grey | 686661050280 | 0.011 | 4.9895
5x4.5E(10) | Bullnose - FPV Racing Bulk Pack (10 propellers) Package contains ten standard rotation propellers | LP05045E(10) | Thin Electric, Multi Rotor (Electric Only), Bulk Pack (10) | 12.2 |  | 0.50 in. | 0.30 in. | 5 mm | 0.18 oz. | 5 | 4.5 | Grey | 686661050297 | 0.011 | 4.9895
5x4.5E-B4 | Bullnose - FPV Racing Bundle (5x4.5E and 5x4.5EP) Package contains four propellers (2 standard rotation and 2 reverse rotation) | LP05045E-B4 | Bundle (2 CW &amp; 2 CCW), FPV Racing / Freestyle | 4.96 |  | 0.50 in. | 0.30 in. | 5 mm | 0.18 oz. | 5 | 4.5 | Grey | 686661050211 | 0.044 | 19.958
5x4.5EP(10) | Bullnose - FPV Racing Bulk Pack (10 propellers) Package contains ten reverse rotation propellers | LP05045EP(10) | Thin Electric, Multi Rotor (Electric Only), Bulk Pack (10), Electric Reverse Rotation (Left Hand Rotation) | 12.2 |  | 0.50 in. | 0.30 in. | 5 mm | 0.18 oz. | 5 | 4.5 | Grey | 686661050303 | 0.011 | 4.9895
5x4.6E(10) | Bullnose - FPV Racing Bulk Pack (10 propellers) Package contains ten standard rotation propellers | LP05046E(10) | Thin Electric, Multi Rotor (Electric Only), Bulk Pack (10) | 12.2 |  | 0.50 in. | 0.30 in. | 5 mm | 0.18 oz. | 5 | 4.6 | Grey | 686661050310 | 0.011 | 4.9895
5x4.6E-B4 | Bullnose - FPV Racing Bundle (5x4.6E and 5x4.6EP) Package contains four propellers (2 standard rotation and 2 reverse rotation) | LP05046E-B4 | Bundle (2 CW &amp; 2 CCW), FPV Racing / Freestyle | 4.96 |  | 0.50 in. | 0.30 in. | 5 mm | 0.18 oz. | 5 | 4.6 | Grey | 686661050235 | 0.044 | 19.958
5x4.6EP(10) | Bullnose - FPV Racing Bulk Pack (10 propellers) Package contains ten reverse rotation propellers | LP05046EP(10) | Thin Electric, Multi Rotor (Electric Only), Bulk Pack (10), Electric Reverse Rotation (Left Hand Rotation) | 12.2 |  | 0.50 in. | 0.30 in. | 5 mm | 0.18 oz. | 5 | 4.6 | Grey | 686661050327 | 0.011 | 4.9895
5x5E | Speed 400 Electric Use LPAR18SF or LPARM12SF adapter rings Includes one set of rings from LPAR18SF and LPARM12SF | LP05050E | Multi Rotor (Electric Only), FPV Racing / Freestyle, Speed 400 (Electric Only) | 2.25 |  | 0.50 in. | 0.30 in. | 1/4 in. | 0.14 oz. | 5 | 5 | Grey | 686661050020 | 0.0088 | 3.9916
5x5E(AV) | Aerovironment Electric | LP05050E(AV) | Thin Electric | 3.2 |  | 0.50 in. | 0.28 in. | 5 mm | 0.14 oz. | 5 | 5 | Grey | 686661050129 | 0.0088 | 3.9916
5x5EP | Speed 400 Electric Pusher Reverse Rotation Use LPAR18SF or LPARM12SF adapter rings Includes one set of rings from LPAR18SF and LPARM12SF | LP05050EP | Multi Rotor (Electric Only), FPV Racing / Freestyle, Speed 400 (Electric Only), Speed 400 Reverse Rotation (Left Hand Rotation) | 2.25 |  | 0.50 in. | 0.30 in. | 1/4 in. | 0.14 oz. | 5 | 5 | Grey | 686661050587 | 0.0088 | 3.9916
5x5F | Folding Electric Propeller Blades Use FH35mm-6 (LPFH2-6) Hub - not included | LP05050F | Folding (Electric Only) | 3.1 |  | NA | See LPFH | See LPFH | 0.11 oz. | 5 | 5 | Grey | 686661050082 | 0.0069 | 3.1298
5.1x4.5E | Thin Electric Use LPAR18SF or LPARM12SF adapter rings Includes one set of rings from LPAR18SF and LPARM12SF | LP05145E | Thin Electric | 2.25 |  | 0.50 in. | 0.34 in. | 1/4 in. | 0.18 oz. | 5.1 | 4.5 | Grey | 686661050099 | 0.0113 | 5.1256
5.1x5.0E(10) | FPV Racing Bulk Pack (10 propellers) Package contains ten standard rotation propellers | LP05150E(10) | Thin Electric, Multi Rotor (Electric Only), Bulk Pack (10), FPV Racing / Freestyle | 12.2 |  | 0.50 in. | 0.28 in. | 5 mm | 0.14 oz. | 5.1 | 5 | GREY | 686661050686 | 0.0088 | 3.9916
5.1x5.0E-B4 | FPV Racing Bundle (5.1x5.0E and 5.1x5.0EP) Package contains four propellers (2 standard rotation and 2 reverse rotation) | LP05150E-B4 | Multi Rotor (Electric Only), Bundle (2 CW &amp; 2 CCW), FPV Racing / Freestyle | 4.96 |  | 0.50 in. | 0.28 in. | 5 mm | 0.14 oz. | 5.1 | 5 | GREY | 686661050679 | 0.0352 | 15.9664
5.1x5.0EP(10) | FPV Racing Bulk Pack (10 propellers) Package contains ten reverse rotation propellers | LP05150EP(10) | Thin Electric, Multi Rotor (Electric Only), Bulk Pack (10), Electric Reverse Rotation (Left Hand Rotation), FPV Racing / Freestyle | 12.2 |  | 0.50 in. | 0.28 in. | 5 mm | 0.14 oz. | 5.1 | 5 | GREY | 686661050693 | 0.0088 | 3.9916
5.2x6.0E(10) | FPV Racing Bulk Pack (10 propellers) Package contains ten standard rotation propellers | LP05260E(10) | Thin Electric, Multi Rotor (Electric Only), Bulk Pack (10), FPV Racing / Freestyle | 12.2 |  | 0.50 in. | 0.28 in. | 5 mm | 0.14 oz. | 5.2 | 6 | Grey | 686661050655 | 0.0088 | 3.9916
5.2x6.0E-B4 | FPV Racing Bundle (5.2x6.0E and 5.2x6.0EP) Package contains four propellers (2 standard rotation and 2 reverse rotation) | LP05260E-B4 | Multi Rotor (Electric Only), Bundle (2 CW &amp; 2 CCW), FPV Racing / Freestyle | 4.96 |  | 0.50 in. | 0.28 in. | 5 mm | 0.14 oz. | 5.2 | 6 | Grey | 686661050648 | 0.0352 | 15.9664
5.2x6.0EP(10) | FPV Racing Bulk Pack (10 propellers) Package contains ten reverse rotation propellers | LP05260EP(10) | Thin Electric, Multi Rotor (Electric Only), Bulk Pack (10), Electric Reverse Rotation (Left Hand Rotation), FPV Racing / Freestyle | 12.2 |  | 0.50 in. | 0.28 in. | 5 mm | 0.14 oz. | 5.2 | 6 | Grey | 686661050662 | 0.0088 | 3.9916
5.25x4.75E | Speed 400 Electric Use LPAR18SF or LPARM12SF adapter rings Includes one set of rings from LPAR18SF and LPARM12SF | LP053475E | Speed 400 (Electric Only) | 2.25 |  | 0.50 in. | 0.30 in. | 1/4 in. | 0.14 oz. | 5.25 | 4.75 | Grey | 686661050075 | 0.0088 | 3.9916
5.25x5.5E | Speed 400 Electric Use LPAR18SF or LPARM12SF adapter rings Includes one set of rings from LPAR18SF and LPARM12SF | LP05355E | Speed 400 (Electric Only) | 2.25 |  | 0.50 in. | 0.30 in. | 1/4 in. | 0.14 oz. | 5.25 | 5.5 | Grey | 686661050716 | 0.0088 | 3.9916
5.25x6.25E | Speed 400 Electric Use LPAR18SF or LPARM12SF adapter rings Includes one set of rings from LPAR18SF and LPARM12SF | LP053625E | Speed 400 (Electric Only) | 2.25 |  | 0.50 in. | 0.30 in. | 1/4 in. | 0.14 oz. | 5.25 | 6.25 | Grey | 686661050105 | 0.0088 | 3.9916
5.25x6.25EC | Speed 400 Electric Carbon Use LPAR18SF or LPARM12SF adapter rings Includes one set of rings from LPAR18SF and LPARM12SF Material: 40% Carbon / 60% Nylon | LP053625EC | Speed 400 (Electric Only), Carbon Fiber (Electric Only) | 6.75 |  | 0.50 in. | 0.30 in. | 1/4 in. | 0.11 oz. | 5.25 | 6.25 | Black | 686661050198 | 0.0069 | 3.1298
5.5x2 | 049 Free Flight | LP05520 | Free Flight, Sport | 2.3 |  | 0.65 in. | 0.31 in. | 3/16 in. | 0.25 oz. | 5.5 | 2 | Grey | 686661050167 | 0.0156 | 7.076
5.5x2(6) | 049 Free Flight (Six Pack) Package contains Six (6) propellers | LP05520(6) | Free Flight, Sport | 13.62 |  | 0.65 in. | 0.31 in. | 3/16 in. | 0.25 oz. | 5.5 | 2 | Grey | 686661050037 | 0.0156 | 7.076
5.5x2.5 | 049 Free Flight | LP05525 | Free Flight, Sport | 2.3 |  | 0.65 in. | 0.31 in. | 3/16 in. | 0.25 oz. | 5.5 | 2.5 | Grey | 686661050174 | 0.0156 | 7.076
5.5x2.5(6) | 049 Free Flight (Six Pack) Package contains Six (6) propellers | LP05525(6) | Free Flight, Sport | 13.62 |  | 0.65 in. | 0.31 in. | 3/16 in. | 0.25 oz. | 5.5 | 2.5 | Grey | 686661050044 | 0.0156 | 7.076
5.5x4.5E | Speed 400 Electric Use LPAR18SF or LPARM12SF adapter rings Includes one set of rings from LPAR18SF and LPARM12SF | LP05545E | Multi Rotor (Electric Only), FPV Racing / Freestyle, Speed 400 (Electric Only) | 2.25 |  | 0.50 in. | 0.30 in. | 1/4 in. | 0.14 oz. | 5.5 | 4.5 | Grey | 686661050051 | 0.0088 | 3.9916
5.5x4.5E(10) | Speed 400 - FPV Racing Bulk Pack (10 propellers) Package contains ten standard rotation propellers Use LPAR18SF or LPARM12SF adapter rings (optional) Includes ten sets of rings from LPARM12SF (3mm, 5mm, 6mm) | LP05545E(10) | Multi Rotor (Electric Only), Bulk Pack (10), Speed 400 (Electric Only) | 12.2 | Discontinued | 0.50 in. | 0.30 in. | 1/4 in. | 0.14 oz. | 5.5 | 4.5 | Grey | 686661050358 | 0.0088 | 3.9916
5.5x4.5E-B4 | Speed 400 - FPV Racing Bundle (5.5x4.5E and 5.5x4.5EP) Package contains four propellers (2 standard rotation and 2 reverse rotation) Use LPAR18SF or LPARM12SF adapter rings (optional) Includes four sets of rings from LPARM12SF (3mm, 5mm, 6mm) | LP05545E-B4 | Bundle (2 CW &amp; 2 CCW), FPV Racing / Freestyle | 4.96 |  | 0.50 in. | 0.30 in. | 1/4 in. | 0.14 oz. | 5.5 | 4.5 | Grey | 686661050228 | 0.0352 | 15.9664
5.5x4.5EP | Speed 400 Electric Pusher Reverse Rotation Use LPAR18SF or LPARM12SF adapter rings Includes one set of rings from LPAR18SF and LPARM12SF | LP05545EP | Multi Rotor (Electric Only), FPV Racing / Freestyle, Speed 400 (Electric Only), Speed 400 Reverse Rotation (Left Hand Rotation) | 2.25 |  | 0.50 in. | 0.30 in. | 1/4 in. | 0.14 oz. | 5.5 | 4.5 | Grey | 686661050112 | 0.0088 | 3.9916
5.5x4.5EP(10) | Speed 400 - FPV Racing Bulk Pack (10 propellers) Package contains ten reverse rotation propellers Use LPAR18SF or LPARM12SF adapter rings (optional) Includes ten sets of rings from LPARM12SF (3mm, 5mm, 6mm) | LP05545EP(10) | Multi Rotor (Electric Only), Bulk Pack (10), Speed 400 (Electric Only), Speed 400 Reverse Rotation (Left Hand Rotation) | 12.2 | Discontinued | 0.50 in. | 0.30 in. | 1/4 in. | 0.14 oz. | 5.5 | 4.5 | Grey | 686661050365 | 0.0088 | 3.9916
5.5x4.7E | Speed 400 Electric Use LPAR18SF or LPARM12SF adapter rings Includes one set of rings from LPAR18SF and LPARM12SF | LP05547E | Thin Electric, Speed 400 (Electric Only) | 2.25 |  | 0.50 in. | 0.27 in. | 1/4 in. | 0.14 oz. | 5.5 | 4.7 | Grey | 686661050709 | 0.0088 | 3.9916
5.5x6.5E | Speed 400 Electric Use LPAR18SF or LPARM12SF adapter rings Includes one set of rings from LPAR18SF and LPARM12SF | LP05565E | Speed 400 (Electric Only) | 2.25 |  | 0.50 in. | 0.28 in. | 1/4 in. | 0.14 oz. | 5.5 | 6.5 | Grey | 686661050136 | 0.0088 | 3.9916
5.5x6.5EC | Speed 400 Electric Carbon Use LPAR18SF or LPARM12SF adapter rings Includes one set of rings from LPAR18SF and LPARM12SF Material: 40% Carbon / 60% Nylon | LP05565EC | Speed 400 (Electric Only), Carbon Fiber (Electric Only) | 6.75 |  | 0.50 in. | 0.28 in. | 1/4 in. | 0.11 oz. | 5.5 | 6.5 | Black | 686661050204 | 0.0069 | 3.1298
5.7x3 | 049 Free Flight Use LPAR18SF or LPARM12SF adapter rings Includes one set of rings from LPAR18SF | LP05730 | Free Flight, Sport | 2.3 |  | 0.50 in. | 0.25 in. | 1/4 in. | 0.18 oz. | 5.7 | 3 | Grey | 686661050181 | 0.0113 | 5.1256
5.7x3(6) | 049 Free Flight (Six Pack) Package contains Six (6) propellers Use LPAR18SF or LPARM12SF adapter rings Includes one set of rings from LPAR18SF | LP05730(6) | Free Flight, Sport | 13.62 |  | 0.50 in. | 0.25 in. | 1/4 in. | 0.18 oz. | 5.7 | 3 | Grey | 686661050068 | 0.0113 | 5.1256
6x2 | 049 Free Flight | LP06020 | Free Flight, Sport | 2.35 |  | 0.65 in. | 0.32 in. | 3/16 in. | 0.28 oz. | 6 | 2 | Grey | 686661060166 | 0.0175 | 7.9378
6x2(6) | 049 Free Flight (Six Pack) Package contains Six (6) propellers | LP06020(6) | Free Flight, Sport | 13.92 |  | 0.65 in. | 0.32 in. | 3/16 in. | 0.28 oz. | 6 | 2 | Grey | 686661060012 | 0.0175 | 7.9378
6x3 | 049 Free Flight | LP06030 | Free Flight, Sport | 2.35 |  | 0.65 in. | 0.33 in. | 3/16 in. | 0.28 oz. | 6 | 3 | Grey | 686661060173 | 0.0175 | 7.9378
6x3(6) | 049 Free Flight (Six Pack) Package contains Six (6) propellers | LP06030(6) | Free Flight, Sport | 13.92 |  | 0.65 in. | 0.33 in. | 3/16 in. | 0.28 oz. | 6 | 3 | Grey | 686661060029 | 0.0175 | 7.9378
6x3F | Folding Electric Propeller Blades Use FH35mm-6 (LPFH2-6) Hub - not included | LP06030F | Folding (Electric Only) | 3.2 |  | NA | See LPFH | See LPFH | 0.14 oz. | 6 | 3 | Grey | 686661060128 | 0.0088 | 3.9916
6x3R-LH | Reversible ESC - LH, 2 Pack 3D Reversible ESC Includes two LH rotation propellers and two sets of adapter rings from LPARM12SF | LP06030R-LH | Multi Rotor (Electric Only), 3D - Reversible ESC | 2.95 |  | 0.50 in. | 0.27 in. | 5 mm | 0.14 oz. | 6 | 3 | Grey | 686661060388 | 0.0176 | 7.9832
6x3R-RH | Reversible ESC - RH, 2 Pack 3D Reversible ESC Includes two RH rotation propellers and two sets of adapter rings from LPARM12SF | LP06030R-RH | Multi Rotor (Electric Only), 3D - Reversible ESC | 2.95 |  | 0.50 in. | 0.27 in. | 5 mm | 0.14 oz. | 6 | 3 | Grey | 686661060371 | 0.0176 | 7.9832
6x4 | Sport Use LPAR18SF or LPARM12SF adapter rings Includes one set of rings from LPAR18SF | LP06040 | Sport | 2.35 |  | 0.50 in. | 0.25 in. | 1/4 in. | 0.18 oz. | 6 | 4 | Grey | 686661060180 | 0.0113 | 5.1256
6x4(6) | Sport (Six Pack) Package contains Six (6) propellers Use LPAR18SF or LPARM12SF adapter rings Includes one set of rings from LPAR18SF | LP06040(6) | Sport | 13.92 |  | 0.50 in. | 0.25 in. | 1/4 in. | 0.18 oz. | 6 | 4 | Grey | 686661060111 | 0.0113 | 5.1256
6x4E | Speed 400 Electric Use LPAR18SF or LPARM12SF adapter rings Includes one set of rings from LPAR18SF and LPARM12SF | LP06040E | Multi Rotor (Electric Only), FPV Racing / Freestyle, Speed 400 (Electric Only) | 2.29 |  | 0.50 in. | 0.25 in. | 1/4 in. | 0.18 oz. | 6 | 4 | Grey | 686661060104 | 0.0113 | 5.1256
6x4E(10) | Speed 400 - FPV Racing Bulk Pack (10 propellers) Package contains ten standard rotation propellers Use LPAR18SF or LPARM12SF adapter rings (optional) | LP06040E(10) | Multi Rotor (Electric Only), Bulk Pack (10), Speed 400 (Electric Only) | 12.7 | Discontinued | 0.50 in. | 0.25 in. | 5 mm | 0.18 oz. | 6 | 4 | Grey | 686661060265 | 0.0113 | 5.1256
6x4E-B4 | Speed 400 - FPV Racing Bundle (6x4E and 6x4EP) Package contains four propellers (2 standard rotation and 2 reverse rotation) Use LPAR18SF or LPARM12SF adapter rings (optional) | LP06040E-B4 | Bundle (2 CW &amp; 2 CCW), FPV Racing / Freestyle | 5.33 |  | 0.50 in. | 0.25 in. | 5 mm | 0.18 oz. | 6 | 4 | Grey | 686661060197 | 0.0452 | 20.5023
6x4EP | Speed 400 Electric Pusher Reverse Rotation Use LPAR18SF or LPARM12SF adapter rings Includes one set of rings from LPAR18SF and LPARM12SF | LP06040EP | Multi Rotor (Electric Only), FPV Racing / Freestyle, Speed 400 (Electric Only), Speed 400 Reverse Rotation (Left Hand Rotation) | 2.29 |  | 0.50 in. | 0.25 in. | 1/4 in. | 0.18 oz. | 6 | 4 | Grey | 686661060142 | 0.0113 | 5.1256
6x4EP(10) | Speed 400 - FPV Racing Bulk Pack (10 propellers) Package contains ten reverse rotation propellers Use LPAR18SF or LPARM12SF adapter rings (optional) | LP06040EP(10) | Multi Rotor (Electric Only), Bulk Pack (10), Speed 400 (Electric Only), Speed 400 Reverse Rotation (Left Hand Rotation) | 12.7 | Discontinued | 0.50 in. | 0.25 in. | 5 mm | 0.18 oz. | 6 | 4 | Grey | 686661060272 | 0.0113 | 5.1256
6x4.3E(10) | Bullnose - FPV Racing Bulk Pack (10 propellers) Package contains ten standard rotation propellers Use LPAR18SF or LPARM12SF adapter rings (optional) Includes ten sets of rings from LPARM12SF (3mm, 5mm, 6mm) | LP06043E(10) | Thin Electric, Multi Rotor (Electric Only), Bulk Pack (10) | 12.7 | Discontinued | 0.50 in. | 0.30 in. | 1/4 in. | 0.25 oz. | 6 | 4.3 | Grey | 686661060227 | 0.0156 | 7.076
6x4.3E-B4 | Bullnose - FPV Racing Bundle (6x4.3E and 6x4.3EP) Package contains four propellers (2 standard rotation and 2 reverse rotation) Use LPAR18SF or LPARM12SF adapter rings (optional) Includes four sets of rings from LPARM12SF (3mm, 5mm, 6mm) | LP06043E-B4 | Bundle (2 CW &amp; 2 CCW), FPV Racing / Freestyle | 5.33 |  | 0.50 in. | 0.30 in. | 1/4 in. | 0.25 oz. | 6 | 4.3 | Grey | 686661060210 | 0.0624 | 28.304
6x4.3EP(10) | Bullnose - FPV Racing Bulk Pack (10 propellers) Package contains ten reverse rotation propellers Use LPAR18SF or LPARM12SF adapter rings (optional) Includes ten sets of rings from LPARM12SF (3mm, 5mm, 6mm) | LP06043EP(10) | Thin Electric, Multi Rotor (Electric Only), Bulk Pack (10), Electric Reverse Rotation (Left Hand Rotation) | 12.7 | Discontinued | 0.50 in. | 0.30 in. | 1/4 in. | 0.25 oz. | 6 | 4.3 | Grey | 686661060234 | 0.0156 | 7.076
6x4.5E(10) | Bullnose - FPV Racing Bulk Pack (10 propellers) Package contains ten standard rotation propellers Use LPAR18SF or LPARM12SF adapter rings (optional) Includes ten sets of rings from LPARM12SF (3mm, 5mm, 6mm) | LP06045E(10) | Thin Electric, Multi Rotor (Electric Only), Bulk Pack (10) | 12.7 | Discontinued | 0.50 in. | 0.30 in. | 1/4 in. | 0.25 oz. | 6 | 4.5 | Grey | 686661060241 | 0.0156 | 7.076
6x4.5E-B4 | Bullnose - FPV Racing Bundle (6x4.5E and 6x4.5EP) Package contains four propellers (2 standard rotation and 2 reverse rotation) Use LPAR18SF or LPARM12SF adapter rings (optional) Includes four sets of rings from LPARM12SF (3mm, 5mm, 6mm) | LP06045E-B4 | Bundle (2 CW &amp; 2 CCW), FPV Racing / Freestyle | 5.33 |  | 0.50 in. | 0.30 in. | 1/4 in. | 0.25 oz. | 6 | 4.5 | Grey | 686661060203 | 0.0624 | 28.304
6x4.5EP(10) | Bullnose - FPV Racing Bulk Pack (10 propellers) Package contains ten reverse rotation propellers Use LPAR18SF or LPARM12SF adapter rings (optional) Includes ten sets of rings from LPARM12SF (3mm, 5mm, 6mm) | LP06045EP(10) | Thin Electric, Multi Rotor (Electric Only), Bulk Pack (10), Electric Reverse Rotation (Left Hand Rotation) | 12.7 | Discontinued | 0.50 in. | 0.30 in. | 1/4 in. | 0.25 oz. | 6 | 4.5 | Grey | 686661060258 | 0.0156 | 7.076
6x5 | Sport Use LPAR18SF or LPARM12SF adapter rings Includes one set of rings from LPARM12SF | LP06050 | Sport | 2.35 |  | 0.65 in. | 0.33 in. | 1/4 in. | 0.25 oz. | 6 | 5 | Grey | 686661060432 | 0.0154 | 6.9853
6x5.5E | Thin Electric Use LPAR18SF or LPARM12SF adapter rings Includes one set of rings from LPAR18SF and LPARM12SF | LP06055E | Thin Electric | 2.29 |  | 0.50 in. | 0.26 in. | 1/4 in. | 0.18 oz. | 6 | 5.5 | Grey | 686661060135 | 0.0113 | 5.1256
6x6E | Thin Electric Use LPAR18SF or LPARM12SF adapter rings Includes one set of rings from LPAR18SF and LPARM12SF | LP06060E | Thin Electric, Multi Rotor (Electric Only), FPV Racing / Freestyle | 2.29 |  | 0.50 in. | 0.26 in. | 1/4 in. | 0.18 oz. | 6 | 6 | Grey | 686661060159 | 0.0113 | 5.1256
6x6EP | Thin Electric Pusher Reverse Rotation Use LPAR18SF or LPARM12SF adapter rings Includes one set of rings from LPAR18SF and LPARM12SF | LP06060EP | Thin Electric, Multi Rotor (Electric Only), Electric Reverse Rotation (Left Hand Rotation), FPV Racing / Freestyle | 2.29 |  | 0.50 in. | 0.26 in. | 1/4 in. | 0.18 oz. | 6 | 6 | Grey | 686661060401 | 0.0113 | 5.1256
6.3x4 | 15 Combat | LP06340 | Pylon Combat | 2.4 |  | 0.65 in. | 0.40 in. | 3/16 in. | 0.39 oz. | 6.3 | 4 | Grey | 686661060036 | 0.0244 | 11.0676
6.5x2.9 | 10 Free Flight | LP06529 | Free Flight | 2.4 |  | 0.65 in. | 0.40 in. | 3/16 in. | 0.39 oz. | 6.5 | 2.9 | Grey | 686661060043 | 0.0244 | 11.0676
6.5x3.7 | 15 Combat | LP06537 | Pylon Combat | 2.4 |  | 0.65 in. | 0.40 in. | 3/16 in. | 0.39 oz. | 6.5 | 3.7 | Grey | 686661060050 | 0.0244 | 11.0676
6.5x5.0 | 10-15 Pylon | LP06550 | Pylon Racing | 2.4 |  | 0.65 in. | 0.40 in. | 3/16 in. | 0.39 oz. | 6.5 | 5 | Grey | 686661060067 | 0.0244 | 11.0676
6.5x5.5 | 10-15 Pylon | LP06555 | Pylon Racing | 2.4 |  | 0.65 in. | 0.40 in. | 3/16 in. | 0.39 oz. | 6.5 | 5.5 | Grey | 686661060074 | 0.0244 | 11.0676
6.5x6.0 | 10-15 Pylon | LP06560 | Pylon Racing | 2.4 |  | 0.65 in. | 0.40 in. | 3/16 in. | 0.39 oz. | 6.5 | 6 | Grey | 686661060081 | 0.0244 | 11.0676
6.5x6.5 | 10-15 Pylon | LP06565 | Pylon Racing | 2.4 |  | 0.65 in. | 0.40 in. | 3/16 in. | 0.39 oz. | 6.5 | 6.5 | Grey | 686661060098 | 0.0244 | 11.0676
7x10 | Sport | LP07010 | Sport | 2.45 |  | 0.65 in. | 0.41 in. | 3/16 in. | 0.46 oz. | 7 | 10 | Grey | 686661072671 | 0.0288 | 13.0634
7x10(6) | Sport (Six Pack) Package contains Six (6) propellers | LP07010(6) | Sport | 14.52 |  | 0.65 in. | 0.41 in. | 3/16 in. | 0.46 oz. | 7 | 10 | Grey | 686661070080 | 0.0288 | 13.0634
7x3 | 15 Free Flight | LP07030 | Free Flight, Sport | 2.45 |  | 0.65 in. | 0.38 in. | 3/16 in. | 0.42 oz. | 7 | 3 | Grey | 686661072596 | 0.0263 | 11.9294
7x3(6) | 15 Free Flight (Six Pack) Package contains Six (6) propellers | LP07030(6) | Free Flight, Sport | 14.52 |  | 0.65 in. | 0.38 in. | 3/16 in. | 0.42 oz. | 7 | 3 | Grey | 686661070011 | 0.0263 | 11.9294
7x3.8WSF | Slow Flyer Wide Blade Use LPAR18SF or LPARM12SF adapter rings Includes one set of rings from LPAR18SF | LP07038WSF | Slow Fly (Electric Only) | 2.29 |  | 0.50 in. | 0.30 in. | 1/4 in. | 0.25 oz. | 7 | 3.8 | Grey | 686661070431 | 0.0156 | 7.076
7x4 | 15 Free Flight | LP07040 | Free Flight, Sport | 2.45 |  | 0.65 in. | 0.40 in. | 3/16 in. | 0.42 oz. | 7 | 4 | Grey | 686661072602 | 0.0263 | 11.9294
7x4(6) | 15 Free Flight (Six Pack) Package contains Six (6) propellers | LP07040(6) | Free Flight, Sport | 14.52 |  | 0.65 in. | 0.40 in. | 3/16 in. | 0.42 oz. | 7 | 4 | Grey | 686661070028 | 0.0263 | 11.9294
7x4E | Thin Electric Use LPAR18SF or LPARM12SF adapter rings Includes one set of rings from LPAR18SF and LPARM12SF | LP07040E | Thin Electric, Multi Rotor (Electric Only) | 2.39 |  | 0.50 in. | 0.33 in. | 1/4 in. | 0.28 oz. | 7 | 4 | Grey | 686661070455 | 0.0176 | 7.9832
7x4E(HEXO) | Hexo+ RH, 2 Pack OEM part for HEXO+ multi-copter Includes two standard rotation propellers Hub has self tightening feature for special nut Center through hole is 8mm Special Right Hand (RH) nut not included | LP07040E(HEXO) | Self Tightening, Black MR | 5.5 |  | 0.50 in. | 0.34 in. | 5 mm | 0.28 oz. | 7 | 4 | Black | 686661072695 | 0.035 | 15.8757
7x4E-B4 | Quad-Copter Bundle (7x4E and 7x4EP) Package contains four propellers (2 standard rotation and 2 reverse rotation) Use LPAR18SF or LPARM12SF adapter rings (optional) Includes four sets of rings from LPARM12SF (3mm, 5mm, 6mm,) | LP07040E-B4 | Bundle (2 CW &amp; 2 CCW) | 6.22 |  | 0.50 in. | 0.33 in. | 5 mm | 0.28 oz. | 7 | 4 | Grey | 686661072718 | 0.0704 | 31.9327
7x4EP | Thin Electric Pusher Reverse Rotation Use LPAR18SF or LPARM12SF adapter rings Includes one set of rings from LPAR18SF and LPARM12SF | LP07040EP | Thin Electric, Multi Rotor (Electric Only), Electric Reverse Rotation (Left Hand Rotation) | 2.39 |  | 0.50 in. | 0.33 in. | 1/4 in. | 0.28 oz. | 7 | 4 | Grey | 686661072688 | 0.0176 | 7.9832
7x4EP(HEXO) | Hexo+ LH, 2 Pack OEM part for HEXO+ multi-copter Includes two reverse rotation propellers Hub has self tightening feature for special nut Center through hole is 8mm Special Left Hand (LH) nut not included | LP07040EP(HEXO) | Self Tightening, Black MR | 5.5 |  | 0.50 in. | 0.34 in. | 5 mm | 0.28 oz. | 7 | 4 | Black | 686661072701 | 0.035 | 15.8757
7x4F | Folding Electric Propeller Blades Use FH45mm-6 (LPFH3-6) Hub - not included | LP07040F | Folding (Electric Only) | 3.39 |  | NA | See LPFH | See LPFH | 0.18 oz. | 7 | 4 | Grey | 686661070301 | 0.0113 | 5.1256
7x4SF | Slow Flyer Use LPAR18SF or LPARM12SF adapter rings Includes one set of rings from LPAR18SF | LP07040SF | Multi Rotor (Electric Only), Slow Fly (Electric Only) | 2.29 |  | 0.50 in. | 0.32 in. | 1/4 in. | 0.18 oz. | 7 | 4 | Grey | 686661070363 | 0.0113 | 5.1256
7x4SF-B4 | Slow Flyer Quad-Copter Bundle (7x4SF and 7x4SFP) Package contains four propellers (2 standard rotation and 2 reverse rotation) Use LPAR18SF or LPARM12SF adapter rings Includes four sets of rings from LPARM12SF (3mm, 5mm, 6mm,) | LP07040SF-B4 | Bundle (2 CW &amp; 2 CCW), Slow Fly (Electric Only) | 6.6 |  | 0.50 in. | 0.32 in. | 1/4 in. | 0.18 oz. | 7 | 4 | Grey | 686661072732 | 0.0452 | 20.5023
7x4SFP | Slow Flyer Pusher Reverse Rotation Use LPAR18SF or LPARM12SF adapter rings Includes one set of rings from LPAR18SF | LP07040SFP | Multi Rotor (Electric Only), Slow Fly (Electric Only), Slow Fly Reverse Rotation (Left Hand Rotation) | 2.29 |  | 0.50 in. | 0.32 in. | 1/4 in. | 0.18 oz. | 7 | 4 | Grey | 686661072589 | 0.0113 | 5.1256
7x4.1SF | Slow Flyer Indoor 3D For Indoor 3D Aerobatics | LP07041SF | Indoor 3D | 2.29 |  | 0.50 in. | 0.16 in. | 5.5 mm | 0.12 oz. | 7 | 4.1 | Grey | 686661072848 | 0.0077 | 3.4926
7x5 | Sport | LP07050 | Sport | 2.45 |  | 0.65 in. | 0.38 in. | 3/16 in. | 0.39 oz. | 7 | 5 | Grey | 686661072619 | 0.0244 | 11.0676
7x5(6) | Sport (Six Pack) Package contains Six (6) propellers | LP07050(6) | Sport | 14.52 |  | 0.65 in. | 0.38 in. | 3/16 in. | 0.39 oz. | 7 | 5 | Grey | 686661070325 | 0.0244 | 11.0676
7x5E | Thin Electric Use LPAR18SF or LPARM12SF adapter rings Includes one set of rings from LPAR18SF and LPARM12SF | LP07050E | Thin Electric, Multi Rotor (Electric Only) | 2.39 |  | 0.50 in. | 0.33 in. | 1/4 in. | 0.28 oz. | 7 | 5 | Grey | 686661070295 | 0.0176 | 7.9832
7x5E-B4 | Quad-Copter Bundle (7x5E and 7x5EP) Package contains four propellers (2 standard rotation and 2 reverse rotation) Use LPAR18SF or LPARM12SF adapter rings (optional) Includes four sets of rings from LPARM12SF (3mm, 5mm, 6mm,) | LP07050E-B4 | Bundle (2 CW &amp; 2 CCW) | 6.22 |  | 0.50 in. | 0.33 in. | 5 mm | 0.28 oz. | 7 | 5 | Grey | 686661072725 | 0.0704 | 31.9327
7x5EP | Thin Electric Pusher Reverse Rotation Use LPAR18SF or LPARM12SF adapter rings Includes one set of rings from LPAR18SF and LPARM12SF | LP07050EP | Thin Electric, Multi Rotor (Electric Only), Electric Reverse Rotation (Left Hand Rotation) | 2.39 |  | 0.50 in. | 0.33 in. | 1/4 in. | 0.28 oz. | 7 | 5 | Grey | 686661070394 | 0.0176 | 7.9832
7x5SF | Slow Flyer Use LPAR18SF or LPARM12SF adapter rings Includes one set of rings from LPAR18SF | LP07050SF | Slow Fly (Electric Only) | 2.29 |  | 0.50 in. | 0.35 in. | 1/4 in. | 0.18 oz. | 7 | 5 | Grey | 686661070349 | 0.0113 | 5.1256
7x6 | Sport | LP07060 | Sport | 2.45 |  | 0.65 in. | 0.41 in. | 3/16 in. | 0.46 oz. | 7 | 6 | Grey | 686661072626 | 0.0288 | 13.0634
7x6(6) | Sport (Six Pack) Package contains Six (6) propellers | LP07060(6) | Sport | 14.52 |  | 0.65 in. | 0.41 in. | 3/16 in. | 0.46 oz. | 7 | 6 | Grey | 686661070042 | 0.0288 | 13.0634
7x6E | Thin Electric Use LPAR18SF or LPARM12SF adapter rings Includes one set of rings from LPAR18SF and LPARM12SF | LP07060E | Thin Electric, Multi Rotor (Electric Only) | 2.39 |  | 0.50 in. | 0.33 in. | 1/4 in. | 0.28 oz. | 7 | 6 | Grey | 686661070462 | 0.0176 | 7.9832
7x6EP | Thin Electric Pusher Reverse Rotation Use LPAR18SF or LPARM12SF adapter rings Includes one set of rings from LPAR18SF and LPARM12SF | LP07060EP | Thin Electric, Multi Rotor (Electric Only), Electric Reverse Rotation (Left Hand Rotation) | 2.39 |  | 0.50 in. | 0.33 in. | 1/4 in. | 0.28 oz. | 7 | 6 | Grey | 686661072855 | 0.0176 | 7.9832
7x6F | Folding Electric Propeller Blades Use FH45mm-6 (LPFH3-6) Hub - not included | LP07060F | Folding (Electric Only) | 3.39 |  | NA | See LPFH | See LPFH | 0.18 oz. | 7 | 6 | Grey | 686661072749 | 0.0113 | 5.1256
7x6P | Sport Pusher | LP07060P | Sport, Pusher (for IC Engines) | 2.45 |  | 0.65 in. | 0.41 in. | 3/16 in. | 0.46 oz. | 7 | 6 | Grey | 686661072633 | 0.0288 | 13.0634
7x6P(6) | Sport Pusher (Six Pack) Package contains Six (6) propellers | LP07060P(6) | Sport, Pusher (for IC Engines) | 14.52 |  | 0.65 in. | 0.41 in. | 3/16 in. | 0.46 oz. | 7 | 6 | Grey | 686661070332 | 0.0288 | 13.0634
7x6SF | Slow Flyer Use LPAR18SF or LPARM12SF adapter rings Includes one set of rings from LPAR18SF | LP07060SF | Slow Fly (Electric Only) | 2.29 |  | 0.50 in. | 0.32 in. | 1/4 in. | 0.18 oz. | 7 | 6 | Grey | 686661070356 | 0.0113 | 5.1256
7x6W | 20 Racing Wide Blade | LP07060W | Pylon Racing | 2.5 |  | 0.65 in. | 0.41 in. | 3/16 in. | 0.46 oz. | 7 | 6 | Grey | 686661070172 | 0.0288 | 13.0634
7x7 | Sport | LP07070 | Sport | 2.45 |  | 0.65 in. | 0.41 in. | 3/16 in. | 0.46 oz. | 7 | 7 | Grey | 686661072640 | 0.0288 | 13.0634
7x7(6) | Sport (Six Pack) Package contains Six (6) propellers | LP07070(6) | Sport | 14.52 |  | 0.65 in. | 0.41 in. | 3/16 in. | 0.46 oz. | 7 | 7 | Grey | 686661070059 | 0.0288 | 13.0634
7x7E | Thin Electric Use LPAR18SF or LPARM12SF adapter rings Includes one set of rings from LPAR18SF and LPARM12SF | LP07070E | Thin Electric | 2.39 |  | 0.50 in. | 0.34 in. | 1/4 in. | 0.28 oz. | 7 | 7 | Grey | 686661072800 | 0.0176 | 7.9832
7x8 | Sport | LP07080 | Sport | 2.45 |  | 0.65 in. | 0.41 in. | 3/16 in. | 0.46 oz. | 7 | 8 | Grey | 686661072657 | 0.0288 | 13.0634
7x8(6) | Sport (Six Pack) Package contains Six (6) propellers | LP07080(6) | Sport | 14.52 |  | 0.65 in. | 0.41 in. | 3/16 in. | 0.46 oz. | 7 | 8 | Grey | 686661070066 | 0.0288 | 13.0634
7x9 | Sport | LP07090 | Sport | 2.45 |  | 0.65 in. | 0.41 in. | 3/16 in. | 0.46 oz. | 7 | 9 | Grey | 686661072664 | 0.0288 | 13.0634
7x9(6) | Sport (Six Pack) Package contains Six (6) propellers | LP07090(6) | Sport | 14.52 |  | 0.65 in. | 0.41 in. | 3/16 in. | 0.46 oz. | 7 | 9 | Grey | 686661070073 | 0.0288 | 13.0634
7.4x7.5C | Q40 Carbon Use LPAR06E adapter rings Includes one set of rings from LPAR06E Material: 40% Carbon / 60% Nylon | LP07475C | Carbon Fiber, AMA 422 (Q40) | 10 |  | 0.90 in. | 0.52 in. | 21/64 in. | 0.56 oz. | 7.4 | 7.5 | Black | 686661070400 | 0.035 | 15.8757
7.4x7.6C | Q40 Carbon Use LPAR06E adapter rings Includes one set of rings from LPAR06E Material: 40% Carbon / 60% Nylon | LP07476C | Carbon Fiber, AMA 422 (Q40) | 10 |  | 0.90 in. | 0.52 in. | 21/64 in. | 0.56 oz. | 7.4 | 7.6 | Black | 686661070417 | 0.035 | 15.8757
7.4x7.7C | Q40 Carbon Use LPAR06E adapter rings Includes one set of rings from LPAR06E Material: 40% Carbon / 60% Nylon | LP07477C | Carbon Fiber, AMA 422 (Q40) | 10 |  | 0.90 in. | 0.52 in. | 21/64 in. | 0.56 oz. | 7.4 | 7.7 | Black | 686661070424 | 0.035 | 15.8757
7.4x7.81C | Q40 Carbon Use LPAR06E adapter rings Includes one set of rings from LPAR06E Material: 40% Carbon / 60% Nylon | LP074781C | Carbon Fiber, AMA 422 (Q40) | 10 | Discontinued | 0.90 in. | 0.52 in. | 21/64 in. | 0.56 oz. | 7.4 | 7.81 | Black | 686661070448 | 0.035 | 15.8757
7.4x7.8C | Q40 Carbon Use LPAR06E adapter rings Includes one set of rings from LPAR06E Material: 40% Carbon / 60% Nylon | LP07478C | Carbon Fiber, AMA 422 (Q40) | 10 | Discontinued | 0.90 in. | 0.52 in. | 21/64 in. | 0.56 oz. | 7.4 | 7.8 | Black | 686661070370 | 0.035 | 15.8757
7.4x8.0C | Q40 Carbon Use LPAR06E adapter rings Includes one set of rings from LPAR06E Material: 40% Carbon / 60% Nylon | LP07480C | Carbon Fiber, AMA 422 (Q40) | 10 | Discontinued | 0.90 in. | 0.52 in. | 21/64 in. | 0.56 oz. | 7.4 | 8 | Black | 686661070226 | 0.035 | 15.8757
7.4x8.1C | Pylon Carbon Use LPAR06E adapter rings Includes one set of rings from LPAR06E Material: 40% Carbon / 60% Nylon | LP07481C | Carbon Fiber, AMA 422 (Q40) | 10 | Discontinued | 0.90 in. | 0.38 in. | 21/64 in. | 0.53 oz. | 7.4 | 8.1 | Black | 686661070387 | 0.0331 | 15.0138
7.4x8.25C | Pylon Carbon Use LPAR06E adapter rings (not included) | LP074825C | Carbon Fiber, AMA 422 (Q40) | 10 | Discontinued | 0.90 in. | 0.38 in. | 21/64 in. | 0.53 oz. | 7.4 | 8.25 | Black | 686661070233 | 0.0331 | 15.0138
7.5x2.5 | 15 Slow Combat | LP07525 | Combat | 2.69 |  | 0.65 in. | 0.34 in. | 3/16 in. | 0.42 oz. | 7.5 | 2.5 | Grey | 686661070158 | 0.0265 | 12.0201
7.5x8C | Pylon Carbon Use LPAR06E adapter rings Includes one set of rings from LPAR06E Material: 40% Carbon / 60% Nylon | LP07580C | Pylon Racing, Carbon Fiber | 10 | Discontinued | 0.90 in. | 0.38 in. | 21/64 in. | 0.53 oz. | 7.5 | 8 | Black | 686661070240 | 0.0331 | 15.0138
7.625x3.25 | 21-25 Free Flight | LP0763325 | Free Flight | 2.69 |  | 0.65 in. | 0.35 in. | 1/4 in. | 0.39 oz. | 7.625 | 3.25 | Grey | 686661070189 | 0.0244 | 11.0676
7.8x4 | 21-25 Free Flight | LP07840 | Free Flight, Pylon Combat | 2.69 |  | 0.90 in. | 0.40 in. | 1/4 in. | 0.63 oz. | 7.8 | 4 | Grey | 686661070196 | 0.0394 | 17.8714
7.8x4C | Combat Carbon Use LPAR06E adapter rings (not included) Material: 40% Carbon / 60% Nylon | LP07840C | Combat, Carbon Fiber | 18 | Discontinued | 0.90 in. | 0.40 in. | 1/4 in. | 0.49 oz. | 7.8 | 4 | Black | 686661070257 | 0.0306 | 13.8799
7.8x6 | 36 Combat | LP07860 | Pylon Combat | 2.69 |  | 0.90 in. | 0.40 in. | 1/4 in. | 0.63 oz. | 7.8 | 6 | Grey | 686661070202 | 0.0394 | 17.8714
7.8x6C | Combat Carbon Use LPAR06E adapter rings (not included) Material: 40% Carbon / 60% Nylon | LP07860C | Combat, Carbon Fiber | 18 |  | 0.90 in. | 0.40 in. | 1/4 in. | 0.49 oz. | 7.8 | 6 | Black | 686661070264 | 0.0306 | 13.8799
7.8x7 | 36 Combat | LP07870 | Pylon Combat | 2.69 |  | 0.90 in. | 0.40 in. | 1/4 in. | 0.63 oz. | 7.8 | 7 | Grey | 686661070219 | 0.0394 | 17.8714
7.8x7C | Combat Carbon Use LPAR06E adapter rings (not included) Material: 40% Carbon / 60% Nylon | LP07870C | Combat, Carbon Fiber | 18 |  | 0.90 in. | 0.40 in. | 1/4 in. | 0.49 oz. | 7.8 | 7 | Black | 686661070271 | 0.0306 | 13.8799
8x10 | Sport Use LPAR06E adapter rings (not included) | LP08010 | Sport | 2.65 |  | 0.80 in. | 0.42 in. | 1/4 in. | 0.67 oz. | 8 | 10 | Grey | 686661080690 | 0.0419 | 19.0054
8x10(6) | Sport (Six Pack) Package contains Six (6) propellers Use LPAR06E adapter rings (not included) | LP08010(6) | Sport | 15.72 |  | 0.80 in. | 0.42 in. | 1/4 in. | 0.67 oz. | 8 | 10 | Grey | 686661080126 | 0.0419 | 19.0054
8x3.75 | 21-25 Free Flight | LP08037 | Free Flight | 2.69 |  | 0.90 in. | 0.45 in. | 1/4 in. | 0.60 oz. | 8 | 3.75 | Grey | 686661080010 | 0.0375 | 17.0096
8x3.75W | 21-25 Free Flight Wide Blade | LP08037W | Free Flight | 2.69 |  | 0.90 in. | 0.45 in. | 1/4 in. | 0.71 oz. | 8 | 3.75 | Grey | 686661080027 | 0.0444 | 20.1394
8x3.8SF | Slow Flyer Use LPAR18SF or LPARM12SF adapter rings Includes one set of rings from LPAR18SF | LP08038SF | Multi Rotor (Electric Only), Slow Fly (Electric Only) | 2.45 |  | 0.50 in. | 0.30 in. | 1/4 in. | 0.25 oz. | 8 | 3.8 | Grey | 686661080034 | 0.0156 | 7.076
8x3.8SF-B4 | Slow Flyer Quad-Copter Bundle (8x3.8SF and 8x3.8SFP) Package contains four propellers (2 standard rotation and 2 reverse rotation) Use LPAR18SF or LPARM12SF adapter rings Includes four sets of rings from LPAR18SF | LP08038SF-B4 | Bundle (2 CW &amp; 2 CCW), Slow Fly (Electric Only) | 7.84 |  | 0.50 in. | 0.30 in. | 1/4 in. | 0.25 oz. | 8 | 3.8 | Grey | 686661080737 | 0.0624 | 28.304
8x3.8SFP | Slow Flyer Pusher Reverse Rotation Use LPAR18SF or LPARM12SF adapter rings Includes one set of rings from LPAR18SF | LP08038SFP | Multi Rotor (Electric Only), Slow Fly (Electric Only), Slow Fly Reverse Rotation (Left Hand Rotation) | 2.45 |  | 0.50 in. | 0.30 in. | 1/4 in. | 0.25 oz. | 8 | 3.8 | Grey | 686661080584 | 0.0156 | 7.076
8x4 | Sport Use LPAR06E adapter rings (not included) | LP08040 | Sport | 2.65 |  | 0.80 in. | 0.40 in. | 1/4 in. | 0.56 oz. | 8 | 4 | Grey | 686661080638 | 0.035 | 15.8757
8x4(6) | Sport (Six Pack) Package contains Six (6) propellers Use LPAR06E adapter rings (not included) | LP08040(6) | Sport | 15.72 |  | 0.80 in. | 0.40 in. | 1/4 in. | 0.56 oz. | 8 | 4 | Grey | 686661080065 | 0.035 | 15.8757
8x4E | Thin Electric Use LPAR06E adapter rings Includes one set of rings from LPAR06E | LP08040E | Thin Electric | 2.57 |  | 0.80 in. | 0.35 in. | 1/4 in. | 0.46 oz. | 8 | 4 | Grey | 686661080058 | 0.0287 | 13.018
8x4F | Folding Electric Propeller Blades Use FH45mm-6 (LPFH3-6) Hub - not included | LP08040F | Folding (Electric Only) | 3.63 |  | NA | See LPFH | See LPFH | 0.28 oz. | 8 | 4 | Grey | 686661080522 | 0.0175 | 7.9378
8x4.1SF | Slow Flyer Indoor 3D For Indoor 3D Aerobatics | LP08041SF | Indoor 3D | 2.45 |  | 0.50 in. | 0.16 in. | 5.5 mm | 0.16 oz. | 8 | 4.1 | Grey | 686661080768 | 0.0099 | 4.4905
8x4.5MR | Multi-Rotor Standard Rotation Use LPAR06E adapter rings (not included) | LP08045MR | Multi Rotor (Electric Only) | 2.36 |  | 0.65 in. | 0.33 in. | 1/4 in. | 0.32 oz. | 8 | 4.5 | Grey | 686661080614 | 0.02 | 9.0718
8x4.5MR(ST) | Multi-Rotor (Self Tightening) Includes M6x1 RH thread hex nut Use LPAR06E adapter rings (not included) Product weight includes hex nut Caution: Not intended for use with systems that use active motor braking | LP08045MR(ST) | Self Tightening | 2.65 |  | 0.65 in. | 0.48 in. | 6 mm | 0.39 oz. | 8 | 4.5 | Grey | 686661080706 | 0.0243 | 11.0222
8x4.5MR-B4 | Multi-Rotor Quad-Copter Bundle (8x4.5MR and 8x4.5MRP) Package contains four propellers (2 standard rotation and 2 reverse rotation) Use LPAR06E adapter rings Includes four sets of rings from LPAR06E (1/8", 4mm, 5mm, 6mm, 5/16") | LP08045MR-B4 | Bundle (2 CW &amp; 2 CCW) | 7.55 |  | 0.65 in. | 0.33 in. | 1/4 in. | 0.32 oz. | 8 | 4.5 | Grey | 686661080720 | 0.08 | 36.2872
8x4.5MRP | Multi-Rotor Pusher Reverse Rotation Use LPAR06E adapter rings (not included) | LP08045MRP | Multi Rotor (Electric Only) | 2.36 |  | 0.65 in. | 0.33 in. | 1/4 in. | 0.32 oz. | 8 | 4.5 | Grey | 686661080621 | 0.02 | 9.0718
8x4.5MRP(ST) | Multi-Rotor Pusher (Self Tightening) Reverse Rotation Includes M6x1 LH thread hex nut Use LPAR06E adapter rings (not included) Product weight includes hex nut Caution: Not intended for use with systems that use active motor braking | LP08045MRP(ST) | Self Tightening | 2.65 |  | 0.65 in. | 0.48 in. | 6 mm | 0.39 oz. | 8 | 4.5 | Grey | 686661080713 | 0.0243 | 11.0222
8x4.7SF | Slow Flyer Use LPAR18SF or LPARM12SF adapter rings Includes one set of rings from LPAR18SF | LP08047SF | Multi Rotor (Electric Only), Slow Fly (Electric Only) | 2.45 |  | 0.50 in. | 0.30 in. | 1/4 in. | 0.25 oz. | 8 | 4.7 | Grey | 686661080560 | 0.0156 | 7.076
8x4.7SF-B4 | Slow Flyer Quad-Copter Bundle (8x4.7SF and 8x4.7SFP) Package contains four propellers (2 standard rotation and 2 reverse rotation) Use LPAR18SF or LPARM12SF adapter rings Includes four sets of rings from LPAR18SF | LP08047SF-B4 | Bundle (2 CW &amp; 2 CCW), Slow Fly (Electric Only) | 7.84 |  | 0.50 in. | 0.30 in. | 1/4 in. | 0.25 oz. | 8 | 4.7 | Grey | 686661080744 | 0.0624 | 28.304
8x4.7SFP | Slow Flyer Pusher Reverse Rotation Use LPAR18SF or LPARM12SF adapter rings Includes one set of rings from LPAR18SF | LP08047SFP | Multi Rotor (Electric Only), Slow Fly (Electric Only), Slow Fly Reverse Rotation (Left Hand Rotation) | 2.45 |  | 0.50 in. | 0.30 in. | 1/4 in. | 0.25 oz. | 8 | 4.7 | Grey | 686661080607 | 0.0156 | 7.076
8x5 | Sport Use LPAR06E adapter rings (not included) | LP08050 | Sport | 2.65 |  | 0.80 in. | 0.45 in. | 1/4 in. | 0.67 oz. | 8 | 5 | Grey | 686661080645 | 0.0419 | 19.0054
8x5(6) | Sport (Six Pack) Package contains Six (6) propellers Use LPAR06E adapter rings (not included) | LP08050(6) | Sport | 15.72 |  | 0.80 in. | 0.45 in. | 1/4 in. | 0.67 oz. | 8 | 5 | Grey | 686661080072 | 0.0419 | 19.0054
8x6 | Control Line Use LPAR06E adapter rings (not included) | LP08060 | Sport, Control Line | 2.65 |  | 0.80 in. | 0.45 in. | 1/4 in. | 0.67 oz. | 8 | 6 | Grey | 686661080652 | 0.0419 | 19.0054
8x6(6) | Control Line (Six Pack) Package contains Six (6) propellers Use LPAR06E adapter rings (not included) | LP08060(6) | Sport, Control Line | 15.72 |  | 0.80 in. | 0.45 in. | 1/4 in. | 0.67 oz. | 8 | 6 | Grey | 686661080089 | 0.0419 | 19.0054
8x6E | Thin Electric Use LPAR06E adapter rings Includes one set of rings from LPAR06E | LP08060E | Thin Electric | 2.57 |  | 0.80 in. | 0.37 in. | 1/4 in. | 0.49 oz. | 8 | 6 | Grey | 686661080492 | 0.0309 | 14.0159
8x6E(AV) | Aerovironment Electric | LP08060E(AV) | Thin Electric | 2.69 |  | 0.80 in. | 0.32 in. | 1/4 in. | 0.42 oz. | 8 | 6 | Grey | 686661080591 | 0.0265 | 12.0201
8x6EP | Thin Electric Pusher Reverse Rotation Use LPAR06E adapter rings Includes one set of rings from LPAR06E | LP08060EP | Thin Electric, Electric Reverse Rotation (Left Hand Rotation) | 2.57 |  | 0.80 in. | 0.37 in. | 1/4 in. | 0.49 oz. | 8 | 6 | Grey | 686661080577 | 0.0309 | 14.0159
8x6SF | Slow Flyer Use LPAR18SF or LPARM12SF adapter rings Includes one set of rings from LPAR18SF | LP08060SF | Slow Fly (Electric Only) | 2.45 |  | 0.50 in. | 0.30 in. | 1/4 in. | 0.25 oz. | 8 | 6 | Grey | 686661080041 | 0.0156 | 7.076
8x7 | Sport Use LPAR06E adapter rings (not included) | LP08070 | Sport | 2.65 |  | 0.80 in. | 0.44 in. | 1/4 in. | 0.67 oz. | 8 | 7 | Grey | 686661080669 | 0.0419 | 19.0054
8x7(6) | Sport (Six Pack) Package contains Six (6) propellers Use LPAR06E adapter rings (not included) | LP08070(6) | Sport | 15.72 |  | 0.80 in. | 0.44 in. | 1/4 in. | 0.67 oz. | 8 | 7 | Grey | 686661080096 | 0.0419 | 19.0054
8x7.3 | Pylon | LP08073 | Pylon Racing | 3.95 |  | 0.90 in. | 0.54 in. | 1/4 in. | 0.88 oz. | 8 | 7.3 | Grey | 686661080515 | 0.055 | 24.9474
8x8 | Sport Use LPAR06E adapter rings (not included) | LP08080 | Sport | 2.65 |  | 0.80 in. | 0.45 in. | 1/4 in. | 0.67 oz. | 8 | 8 | Grey | 686661080676 | 0.0419 | 19.0054
8x8(6) | Sport (Six Pack) Package contains Six (6) propellers Use LPAR06E adapter rings (not included) | LP08080(6) | Sport | 15.72 |  | 0.80 in. | 0.45 in. | 1/4 in. | 0.67 oz. | 8 | 8 | Grey | 686661080102 | 0.0419 | 19.0054
8x8E | Thin Electric Use LPAR06E adapter rings Includes one set of rings from LPAR06E | LP08080E | Thin Electric | 2.57 |  | 0.80 in. | 0.40 in. | 1/4 in. | 0.53 oz. | 8 | 8 | Grey | 686661080546 | 0.0331 | 15.0138
8x8EP | Thin Electric Pusher Reverse Rotation Use LPAR06E adapter rings Includes one set of rings from LPAR06E | LP08080EP | Thin Electric, Electric Reverse Rotation (Left Hand Rotation) | 2.57 |  | 0.80 in. | 0.40 in. | 1/4 in. | 0.53 oz. | 8 | 8 | Grey | 686661080836 | 0.0331 | 15.0138
8x9 | Sport Use LPAR06E adapter rings (not included) | LP08090 | Sport | 2.65 |  | 0.80 in. | 0.48 in. | 1/4 in. | 0.71 oz. | 8 | 9 | Grey | 686661080683 | 0.0444 | 20.1394
8x9(6) | Sport (Six Pack) Package contains Six (6) propellers Use LPAR06E adapter rings (not included) | LP08090(6) | Sport | 15.72 |  | 0.80 in. | 0.48 in. | 1/4 in. | 0.71 oz. | 8 | 9 | Grey | 686661080119 | 0.0444 | 20.1394
8.5x5.0 | 25 Pylon | LP08550 | Pylon Racing | 3.95 | Discontinued | 0.80 in. | 0.40 in. | 1/4 in. | 0.60 oz. | 8.5 | 5 | Grey | 686661080133 | 0.0375 | 17.0096
8.5x5.5 | 25 Pylon | LP08555 | Pylon Racing | 3.95 | Discontinued | 0.80 in. | 0.46 in. | 1/4 in. | 0.71 oz. | 8.5 | 5.5 | Grey | 686661080140 | 0.0444 | 20.1394
8.5x6.5 | 25 Pylon | LP08565 | Pylon Racing | 3.95 | Discontinued | 0.80 in. | 0.46 in. | 1/4 in. | 0.71 oz. | 8.5 | 6.5 | Grey | 686661080157 | 0.0444 | 20.1394
8.5x7.0 | 40 Pylon | LP08570 | Pylon Racing | 3.95 | Discontinued | 0.90 in. | 0.58 in. | 1/4 in. | 0.95 oz. | 8.5 | 7 | Grey | 686661080164 | 0.0594 | 26.9432
8.5x7.25 | 40 Pylon | LP085725 | Pylon Racing | 3.95 |  | 0.90 in. | 0.58 in. | 1/4 in. | 0.95 oz. | 8.5 | 7.25 | Grey | 686661080171 | 0.0594 | 26.9432
8.5x7.5 | 40 Pylon | LP08575 | Pylon Racing | 3.95 | Discontinued | 0.90 in. | 0.58 in. | 1/4 in. | 0.99 oz. | 8.5 | 7.5 | Grey | 686661080188 | 0.0619 | 28.0772
8.625x3.75 | 29 Free Flight | LP0863375 | Free Flight | 2.95 |  | 0.90 in. | 0.46 in. | 1/4 in. | 0.74 oz. | 8.625 | 3.75 | Grey | 686661080195 | 0.0463 | 21.0012
8.75x5.0 | 36 Fast Combat | LP08850 | Pylon Combat | 2.95 |  | 0.90 in. | 0.50 in. | 1/4 in. | 0.99 oz. | 8.75 | 5 | Grey | 686661080201 | 0.0619 | 28.0772
8.75x7.0 | 40 Pylon | LP08870 | Pylon Racing | 3.95 | Discontinued | 0.90 in. | 0.58 in. | 1/4 in. | 0.99 oz. | 8.75 | 7 | Grey | 686661080218 | 0.0619 | 28.0772
8.75x7.0N | 40 Pylon | LP08870N | Pylon Racing | 3.95 |  | 0.90 in. | 0.58 in. | 1/4 in. | 0.99 oz. | 8.75 | 7 | Grey | 686661080218 | 0.0619 | 28.0772
8.75x7.0NN | 40 Pylon | LP08870NN | Pylon Racing | 3.95 |  | 0.90 in. | 0.58 in. | 1/4 in. | 0.92 oz. | 8.75 | 7 | Grey | 686661080355 | 0.0575 | 26.0814
8.75x7.5 | 40 Pylon | LP08875 | Pylon Racing | 3.95 | Discontinued | 0.90 in. | 0.58 in. | 1/4 in. | 0.99 oz. | 8.75 | 7.5 | Grey | 686661080225 | 0.0619 | 28.0772
8.75x7.5N | 40 Pylon | LP08875N | Pylon Racing | 3.95 |  | 0.90 in. | 0.58 in. | 1/4 in. | 0.99 oz. | 8.75 | 7.5 | Grey | 686661080225 | 0.0619 | 28.0772
8.75x7.5NN | 40 Pylon | LP08875NN | Pylon Racing | 3.95 |  | 0.90 in. | 0.58 in. | 1/4 in. | 1.02 oz. | 8.75 | 7.5 | Grey | 686661080362 | 0.0638 | 28.939
8.75x7.5W | 40 Pylon | LP08875W | Pylon Racing | 3.95 |  | 0.90 in. | 0.57 in. | 1/4 in. | 0.88 oz. | 8.75 | 7.5 | Grey | 686661080270 | 0.055 | 24.9474
8.75x7.75 | 40 Pylon | LP088775 | Pylon Racing | 3.95 | Discontinued | 0.90 in. | 0.60 in. | 1/4 in. | 0.99 oz. | 8.75 | 7.75 | Grey | 686661080232 | 0.0619 | 28.0772
8.75x7.75N | 40 Pylon | LP088775N | Pylon Racing | 3.95 |  | 0.90 in. | 0.60 in. | 1/4 in. | 0.99 oz. | 8.75 | 7.75 | Grey | 686661080232 | 0.0619 | 28.0772
8.75x7.75NN | 40 Pylon | LP088775NN | Pylon Racing | 3.95 |  | 0.90 in. | 0.57 in. | 1/4 in. | 0.88 oz. | 8.75 | 7.75 | Grey | 686661080379 | 0.055 | 24.9474
8.75x7.75W | 40 Pylon | LP088775W | Pylon Racing | 3.95 |  | 0.90 in. | 0.57 in. | 1/4 in. | 0.92 oz. | 8.75 | 7.75 | Grey | 686661080287 | 0.0575 | 26.0814
8.75x8.0 | 40 Pylon | LP08880 | Pylon Racing | 3.95 | Discontinued | 0.90 in. | 0.58 in. | 1/4 in. | 1.02 oz. | 8.75 | 8 | Grey | 686661080249 | 0.0638 | 28.939
8.75x8.0N | 40 Pylon | LP08880N | Pylon Racing | 3.95 |  | 0.90 in. | 0.58 in. | 1/4 in. | 1.02 oz. | 8.75 | 8 | Grey | 686661080249 | 0.0638 | 28.939
8.75x8.0NN | 40 Pylon | LP08880NN | Pylon Racing | 3.95 |  | 0.90 in. | 0.58 in. | 1/4 in. | 1.02 oz. | 8.75 | 8 | Grey | 686661080386 | 0.0638 | 28.939
8.75x8.0W | 40 Pylon | LP08880W | Pylon Racing | 3.95 |  | 0.90 in. | 0.57 in. | 1/4 in. | 0.92 oz. | 8.75 | 8 | Grey | 686661080294 | 0.0575 | 26.0814
8.75x8.25 | 40 Pylon | LP088825 | Pylon Racing | 3.95 | Discontinued | 0.90 in. | 0.58 in. | 1/4 in. | 1.02 oz. | 8.75 | 8.25 | Grey | 686661080256 | 0.0638 | 28.939
8.75x8.25N | 40 Pylon | LP088825N | AMA 426 (Q500) | 3.95 |  | 0.90 in. | 0.58 in. | 1/4 in. | 1.02 oz. | 8.75 | 8.25 | Grey | 686661080256 | 0.0638 | 28.939
8.75x8.25NN | 40 Pylon | LP088825NN | Pylon Racing | 3.95 |  | 0.90 in. | 0.57 in. | 1/4 in. | 0.88 oz. | 8.75 | 8.25 | Grey | 686661080393 | 0.055 | 24.9474
8.75x8.25W | 40 Pylon | LP088825W | Pylon Racing | 3.95 |  | 0.90 in. | 0.57 in. | 1/4 in. | 0.88 oz. | 8.75 | 8.25 | Grey | 686661080300 | 0.055 | 24.9474
8.8x8.5 | 40 Pylon | LP088850 | Pylon Racing | 3.95 |  | 0.90 in. | 0.58 in. | 1/4 in. | 0.88 oz. | 8.8 | 8.5 | Grey | 686661080447 | 0.055 | 24.9474
8.75x8.5N | 40 Pylon | LP08885N | AMA 426 (Q500) | 3.95 |  | 0.90 in. | 0.58 in. | 1/4 in. | 0.99 oz. | 8.75 | 8.5 | Grey | 686661080263 | 0.0619 | 28.0772
8.75x8.5NN | 40 Pylon | LP08885NN | Pylon Racing | 3.95 |  | 0.90 in. | 0.57 in. | 1/4 in. | 0.88 oz. | 8.75 | 8.5 | Grey | 686661080409 | 0.055 | 24.9474
8.75x8.5W | 40 Pylon | LP08885W | Pylon Racing | 3.95 |  | 0.90 in. | 0.56 in. | 1/4 in. | 0.88 oz. | 8.75 | 8.5 | Grey | 686661080317 | 0.055 | 24.9474
8.8x8.75 | 40 Pylon | LP088875 | AMA 426 (Q500) | 3.95 |  | 0.90 in. | 0.58 in. | 1/4 in. | 0.95 oz. | 8.8 | 8.75 | Grey | 686661080454 | 0.0594 | 26.9432
8.75x8.75NN | 40 Pylon | LP088875NN | Pylon Racing | 3.95 |  | 0.90 in. | 0.57 in. | 1/4 in. | 0.88 oz. | 8.75 | 8.75 | Grey | 686661080416 | 0.055 | 24.9474
8.75x8.75W | 40 Pylon | LP088875W | Pylon Racing | 3.95 |  | 0.90 in. | 0.56 in. | 1/4 in. | 0.88 oz. | 8.75 | 8.75 | Grey | 686661080324 | 0.055 | 24.9474
8.8x8.9 | 40 Pylon | LP088890 | AMA 426 (Q500) | 3.95 |  | 0.90 in. | 0.60 in. | 1/4 in. | 0.92 oz. | 8.8 | 8.9 | Grey | 686661080539 | 0.0575 | 26.0814
8.8x9.0 | 40 Pylon | LP088900 | AMA 426 (Q500) | 3.95 |  | 0.90 in. | 0.56 in. | 1/4 in. | 0.92 oz. | 8.8 | 9 | Grey | 686661080461 | 0.0575 | 26.0814
8.75x9.0NN | 40 Pylon | LP08890NN | Pylon Racing | 3.95 |  | 0.90 in. | 0.57 in. | 1/4 in. | 0.92 oz. | 8.75 | 9 | Grey | 686661080423 | 0.0575 | 26.0814
8.75x9.0W | 40 Pylon | LP08890W | Pylon Racing | 3.95 |  | 0.90 in. | 0.57 in. | 1/4 in. | 0.92 oz. | 8.75 | 9 | Grey | 686661080331 | 0.0575 | 26.0814
8.8x9.25 | 40 Pylon | LP088925 | AMA 426 (Q500) | 3.95 |  | 0.90 in. | 0.57 in. | 1/4 in. | 0.95 oz. | 8.8 | 9.25 | Grey | 686661080478 | 0.0594 | 26.9432
8.75x9.25NN | 40 Pylon | LP088925NN | Pylon Racing | 3.95 |  | 0.90 in. | 0.57 in. | 1/4 in. | 0.88 oz. | 8.75 | 9.25 | Grey | 686661080553 | 0.055 | 24.9474
8.75x9.25W | 40 Pylon | LP088925W | Pylon Racing | 3.95 |  | 0.90 in. | 0.58 in. | 1/4 in. | 0.88 oz. | 8.75 | 9.25 | Grey | 686661080348 | 0.055 | 24.9474
8.8x9.5 | 40 Pylon | LP088950 | Pylon Racing | 3.95 |  | 0.90 in. | 0.58 in. | 1/4 in. | 0.92 oz. | 8.8 | 9.5 | Grey | 686661080485 | 0.0575 | 26.0814
8.75x9.5NN | 40 Pylon | LP08895NN | Pylon Racing | 3.95 |  | 0.90 in. | 0.58 in. | 1/4 in. | 0.88 oz. | 8.75 | 9.5 | Grey | 686661080430 | 0.055 | 24.9474
8.8x9.75 | 40 Pylon | LP088975 | Pylon Racing | 3.95 |  | 0.90 in. | 0.61 in. | 1/4 in. | 0.92 oz. | 8.8 | 9.75 | Grey | 686661080508 | 0.0575 | 26.0814
9x10 | Sport Use LPAR06E adapter rings (not included) | LP09010 | Sport | 2.95 |  | 0.80 in. | 0.45 in. | 1/4 in. | 0.78 oz. | 9 | 10 | Grey | 686661092990 | 0.0488 | 22.1352
9x10(6) | Sport (Six Pack) Package contains Six (6) propellers Use LPAR06E adapter rings (not included) | LP09010(6) | Sport | 17.52 |  | 0.80 in. | 0.45 in. | 1/4 in. | 0.78 oz. | 9 | 10 | Grey | 686661090163 | 0.0488 | 22.1352
9x3 | Combat | LP09030 | Sport, Pylon Combat | 2.95 |  | 1.00 in. | 0.45 in. | 1/4 in. | 0.88 oz. | 9 | 3 | Grey | 686661092914 | 0.055 | 24.9474
9x3(6) | Combat (Six Pack) Package contains Six (6) propellers | LP09030(6) | Sport, Pylon Combat | 17.52 |  | 1.00 in. | 0.45 in. | 1/4 in. | 0.88 oz. | 9 | 3 | Grey | 686661090408 | 0.055 | 24.9474
9x3N | Combat Narrow | LP09030N | Pylon Combat | 2.95 |  | 0.80 in. | 0.30 in. | 1/4 in. | 0.53 oz. | 9 | 3 | Grey | 686661090385 | 0.0331 | 15.0138
9x3.7SF | Slow Flyer Indoor 3D For Indoor 3D Aerobatics | LP09037SF | Indoor 3D | 2.71 |  | 0.50 in. | 0.16 in. | 5.5 mm | 0.18 oz. | 9 | 3.7 | Grey | 686661093133 | 0.011 | 4.9895
9x3.8SF | Slow Flyer Use LPAR18SF or LPARM12SF adapter rings Includes one set of rings from LPAR18SF | LP09038SF | Multi Rotor (Electric Only), Slow Fly (Electric Only) | 2.71 |  | 0.50 in. | 0.33 in. | 1/4 in. | 0.32 oz. | 9 | 3.8 | Grey | 686661090019 | 0.02 | 9.0718
9x3.8SF-B4 | Slow Flyer Quad-Copter Bundle (9x3.8SF and 9x3.8SFP) Package contains four propellers (2 standard rotation and 2 reverse rotation) Use LPAR18SF or LPARM12SF adapter rings Includes four sets of rings from LPAR18SF | LP09038SF-B4 | Bundle (2 CW &amp; 2 CCW), Slow Fly (Electric Only) | 8.67 |  | 0.50 in. | 0.33 in. | 1/4 in. | 0.32 oz. | 9 | 3.8 | Grey | 686661093065 | 0.08 | 36.2872
9x3.8SFP | Slow Flyer Pusher Reverse Rotation Use LPAR18SF or LPARM12SF adapter rings Includes one set of rings from LPAR18SF | LP09038SFP | Multi Rotor (Electric Only), Slow Fly (Electric Only), Slow Fly Reverse Rotation (Left Hand Rotation) | 2.71 |  | 0.50 in. | 0.33 in. | 1/4 in. | 0.32 oz. | 9 | 3.8 | Grey | 686661093027 | 0.02 | 9.0718
9x4 | 29 Free Flight Use LPAR06E adapter rings (not included) | LP09040 | Free Flight, Sport | 2.95 |  | 0.80 in. | 0.45 in. | 1/4 in. | 0.81 oz. | 9 | 4 | Grey | 686661092921 | 0.0506 | 22.9517
9x4(6) | 29 Free Flight (Six Pack) Package contains Six (6) propellers Use LPAR06E adapter rings (not included) | LP09040(6) | Free Flight, Sport | 17.52 |  | 0.80 in. | 0.45 in. | 1/4 in. | 0.81 oz. | 9 | 4 | Grey | 686661090057 | 0.0506 | 22.9517
9x4.5E | Thin Electric Use LPAR06E adapter rings Includes one set of rings from LPAR06E | LP09045E | Thin Electric | 2.84 |  | 0.80 in. | 0.38 in. | 1/4 in. | 0.63 oz. | 9 | 4.5 | Grey | 686661090040 | 0.0396 | 17.9622
9x4.5EP | Thin Electric Pusher Reverse Rotation Use LPAR06E adapter rings Includes one set of rings from LPAR06E | LP09045EP | Thin Electric, Electric Reverse Rotation (Left Hand Rotation) | 2.84 |  | 0.80 in. | 0.38 in. | 1/4 in. | 0.63 oz. | 9 | 4.5 | Grey | 686661092877 | 0.0396 | 17.9622
9x4.5MR | Multi-Rotor Use LPAR06E adapter rings (not included) | LP09045MR | Multi Rotor (Electric Only) | 2.59 |  | 0.65 in. | 0.34 in. | 1/4 in. | 0.39 oz. | 9 | 4.5 | Grey | 686661092891 | 0.0244 | 11.0676
9x4.5MR(ST) | Multi-Rotor (Self Tightening) Includes M6x1 RH thread hex nut Use LPAR06E adapter rings (not included) Product weight includes hex nut Caution: Not intended for use with systems that use active motor braking | LP09045MR(ST) | Self Tightening | 2.9 |  | 0.65 in. | 0.48 in. | 6 mm | 0.49 oz. | 9 | 4.5 | Grey | 686661093034 | 0.0309 | 14.0159
9x4.5MR-B4 | Multi-Rotor Quad-Copter Bundle (9x4.5MR and 9x4.5MRP) Package contains four propellers (2 standard rotation and 2 reverse rotation) Use LPAR06E adapter rings Includes four sets of rings from LPAR06E (1/8", 4mm, 5mm, 6mm, 5/16") | LP09045MR-B4 | Bundle (2 CW &amp; 2 CCW) | 8.29 |  | 0.65 in. | 0.34 in. | 1/4 in. | 0.39 oz. | 9 | 4.5 | Grey | 686661093058 | 0.0976 | 44.2704
9x4.5MRP | Multi-Rotor Pusher Reverse Rotation Use LPAR06E adapter rings (not included) | LP09045MRP | Multi Rotor (Electric Only) | 2.59 |  | 0.65 in. | 0.34 in. | 1/4 in. | 0.39 oz. | 9 | 4.5 | Grey | 686661092907 | 0.0244 | 11.0676
9x4.5MRP(ST) | Multi-Rotor Pusher (Self Tightening) Reverse Rotation Includes M6x1 LH thread hex nut Use LPAR06E adapter rings (not included) Product weight includes hex nut Caution: Not intended for use with systems that use active motor braking | LP09045MRP(ST) | Self Tightening | 2.9 |  | 0.65 in. | 0.48 in. | 6 mm | 0.49 oz. | 9 | 4.5 | Grey | 686661093041 | 0.0309 | 14.0159
9x4.5R-LH | Reversible ESC - LH, 2 Pack 3D Reversible ESC Includes two LH rotation propellers and two sets of adapter rings from LPAR06E | LP09045R-LH | Multi Rotor (Electric Only), 3D - Reversible ESC | 4.25 |  | 0.65 in. | 0.34 in. | 1/4 in. | 0.46 oz. | 9 | 4.5 | Grey | 686661093126 | 0.0574 | 26.0361
9x4.5R-RH | Reversible ESC - RH, 2 Pack 3D Reversible ESC Includes two RH rotation propellers and two sets of adapter rings from LPAR06E | LP09045R-RH | Multi Rotor (Electric Only), 3D - Reversible ESC | 4.25 |  | 0.65 in. | 0.34 in. | 1/4 in. | 0.46 oz. | 9 | 4.5 | Grey | 686661093119 | 0.0574 | 26.0361
9x4.6SF | Slow Flyer Indoor 3D For Indoor 3D Aerobatics | LP09046SF | Indoor 3D | 2.71 |  | 0.50 in. | 0.16 in. | 5.5 mm | 0.18 oz. | 9 | 4.6 | Grey | 686661093164 | 0.011 | 4.9895
9x4.7SF | Slow Flyer Use LPAR18SF or LPARM12SF adapter rings Includes one set of rings from LPAR18SF | LP09047SF | Multi Rotor (Electric Only), Slow Fly (Electric Only) | 2.71 |  | 0.50 in. | 0.31 in. | 1/4 in. | 0.32 oz. | 9 | 4.7 | Grey | 686661090026 | 0.02 | 9.0718
9x4.7SF-B4 | Slow Flyer Quad-Copter Bundle (9x4.7SF and 9x4.7SFP) Package contains four propellers (2 standard rotation and 2 reverse rotation) Use LPAR18SF or LPARM12SF adapter rings Includes four sets of rings from LPAR18SF | LP09047SF-B4 | Bundle (2 CW &amp; 2 CCW), Slow Fly (Electric Only) | 8.67 |  | 0.50 in. | 0.31 in. | 1/4 in. | 0.32 oz. | 9 | 4.7 | Grey | 686661093072 | 0.08 | 36.2872
9x4.7SFP | Slow Flyer Pusher Reverse Rotation Use LPAR18SF or LPARM12SF adapter rings Includes one set of rings from LPAR18SF | LP09047SFP | Multi Rotor (Electric Only), Slow Fly (Electric Only), Slow Fly Reverse Rotation (Left Hand Rotation) | 2.71 |  | 0.50 in. | 0.31 in. | 1/4 in. | 0.32 oz. | 9 | 4.7 | Grey | 686661092884 | 0.02 | 9.0718
9x5 | 29 Free Flight Use LPAR06E adapter rings (not included) | LP09050 | Free Flight, Sport | 2.95 |  | 0.80 in. | 0.44 in. | 1/4 in. | 0.78 oz. | 9 | 5 | Grey | 686661092938 | 0.0488 | 22.1352
9x5(6) | 29 Free Flight (Six Pack) Package contains Six (6) propellers Use LPAR06E adapter rings (not included) | LP09050(6) | Free Flight, Sport | 17.52 |  | 0.80 in. | 0.44 in. | 1/4 in. | 0.78 oz. | 9 | 5 | Grey | 686661090064 | 0.0488 | 22.1352
9x5F | Folding Electric Propeller Blades Use FH45mm-6 (LPFH3-6) Hub - not included | LP09050F | Folding (Electric Only) | 4 |  | NA | See LPFH | See LPFH | 0.35 oz. | 9 | 5 | Grey | 686661090354 | 0.0219 | 9.9336
9x6 | Sport Use LPAR06E adapter rings (not included) | LP09060 | Sport, AMA 424 (Sport Q500) | 2.95 |  | 0.80 in. | 0.47 in. | 1/4 in. | 0.78 oz. | 9 | 6 | Grey | 686661092945 | 0.0488 | 22.1352
9x6(6) | Sport (Six Pack) Package contains Six(6) propellers Use LPAR06E adapter rings (not included) | LP09060(6) | Sport | 17.52 |  | 0.80 in. | 0.47 in. | 1/4 in. | 0.78 oz. | 9 | 6 | Grey | 686661090071 | 0.0488 | 22.1352
9x6E | Thin Electric Use LPAR06E adapter rings Includes one set of rings from LPAR06E | LP09060E | Thin Electric | 2.84 |  | 0.80 in. | 0.39 in. | 1/4 in. | 0.63 oz. | 9 | 6 | Grey | 686661090088 | 0.0397 | 18.0075
9x6EP | Thin Electric Pusher Reverse Rotation Use LPAR06E adapter rings Includes one set of rings from LPAR06E | LP09060EP | Thin Electric, Electric Reverse Rotation (Left Hand Rotation) | 2.84 |  | 0.80 in. | 0.39 in. | 1/4 in. | 0.63 oz. | 9 | 6 | Grey | 686661090415 | 0.0397 | 18.0075
9x6N | Control Line Narrow Use LPAR06E adapter rings (not included) | LP09060N | Control Line Racing | 2.95 |  | 0.80 in. | 0.41 in. | 1/4 in. | 0.63 oz. | 9 | 6 | Grey | 686661090330 | 0.0394 | 17.8714
9x6P | Sport Pusher Use LPAR06E adapter rings (not included) | LP09060P | Sport, Pusher (for IC Engines) | 2.95 |  | 0.80 in. | 0.47 in. | 1/4 in. | 0.78 oz. | 9 | 6 | Grey | 686661092952 | 0.0488 | 22.1352
9x6P(6) | Sport Pusher (Six Pack) Package contains Six (6) propellers Use LPAR06E adapter rings (not included) | LP09060P(6) | Sport, Pusher (for IC Engines) | 17.52 |  | 0.80 in. | 0.47 in. | 1/4 in. | 0.78 oz. | 9 | 6 | Grey | 686661090095 | 0.0488 | 22.1352
9x6SF | Slow Flyer Use LPAR18SF or LPARM12SF adapter rings Includes one set of rings from LPAR18SF | LP09060SF | Slow Fly (Electric Only) | 2.71 |  | 0.50 in. | 0.30 in. | 1/4 in. | 0.32 oz. | 9 | 6 | Grey | 686661090033 | 0.02 | 9.0718
9x6.5 | 40 Pylon | LP09065 | Pylon Racing | 3.95 |  | 0.90 in. | 0.49 in. | 1/4 in. | 1.06 oz. | 9 | 6.5 | Grey | 686661090101 | 0.0663 | 30.073
9x7 | Sport Use LPAR06E adapter rings (not included) | LP09070 | Sport | 2.95 |  | 0.80 in. | 0.45 in. | 1/4 in. | 0.81 oz. | 9 | 7 | Grey | 686661092969 | 0.0506 | 22.9517
9x7(6) | Sport (Six Pack) Package contains Six (6) propellers Use LPAR06E adapter rings (not included) | LP09070(6) | Sport | 17.52 |  | 0.80 in. | 0.45 in. | 1/4 in. | 0.81 oz. | 9 | 7 | Grey | 686661090118 | 0.0506 | 22.9517
9x7.5 | 40 Pylon | LP09075 | Pylon Racing | 3.95 |  | 0.90 in. | 0.49 in. | 1/4 in. | 1.06 oz. | 9 | 7.5 | Grey | 686661090125 | 0.0663 | 30.073
9x7.5C | 40 Pylon Material: 40% Carbon / 60% Nylon | LP09075C | Pylon Racing, Carbon Fiber | 25 |  | 0.90 in. | 0.49 in. | 1/4 in. | 0.71 oz. | 9 | 7.5 | Black | 686661090323 | 0.0444 | 20.1394
9x7.5E | Thin Electric Use LPAR06E adapter rings Includes one set of rings from LPAR06E | LP09075E | Thin Electric | 2.84 |  | 0.80 in. | 0.39 in. | 1/4 in. | 0.63 oz. | 9 | 7.5 | Grey | 686661090347 | 0.0397 | 18.0075
9x7.5SF | Slow Flyer Use LPAR18SF or LPARM12SF adapter rings Includes one set of rings from LPAR18SF | LP09075SF | Slow Fly (Electric Only) | 2.71 |  | 0.50 in. | 0.33 in. | 1/4 in. | 0.35 oz. | 9 | 7.5 | Grey | 686661090361 | 0.0219 | 9.9336
9x8 | Sport Use LPAR06E adapter rings (not included) | LP09080 | Sport | 2.95 |  | 0.80 in. | 0.46 in. | 1/4 in. | 0.85 oz. | 9 | 8 | Grey | 686661092976 | 0.0531 | 24.0856
9x8(6) | Sport (Six Pack) Package contains Six (6) propellers Use LPAR06E adapter rings (not included) | LP09080(6) | Sport | 17.52 |  | 0.80 in. | 0.46 in. | 1/4 in. | 0.85 oz. | 9 | 8 | Grey | 686661090132 | 0.0531 | 24.0856
9x8.5 | 40 Pylon | LP09085 | Pylon Racing | 3.95 |  | 0.90 in. | 0.49 in. | 1/4 in. | 1.06 oz. | 9 | 8.5 | Grey | 686661090149 | 0.0663 | 30.073
9x9 | Sport Use LPAR06E adapter rings (not included) | LP09090 | Sport | 2.95 |  | 0.80 in. | 0.43 in. | 1/4 in. | 0.85 oz. | 9 | 9 | Grey | 686661092983 | 0.0531 | 24.0856
9x9(6) | Sport (Six Pack) Package contains Six (6) propellers Use LPAR06E adapter rings (not included) | LP09090(6) | Sport | 17.52 |  | 0.80 in. | 0.43 in. | 1/4 in. | 0.85 oz. | 9 | 9 | Grey | 686661090156 | 0.0531 | 24.0856
9x9E | Thin Electric Use LPAR06E adapter rings Includes one set of rings from LPAR06E | LP09090E | Thin Electric | 2.84 |  | 0.80 in. | 0.40 in. | 1/4 in. | 0.63 oz. | 9 | 9 | Grey | 686661090378 | 0.0397 | 18.0075
9.3x3 | Combat | LP09330 | Pylon Combat | 2.95 |  | 1.00 in. | 0.45 in. | 1/4 in. | 0.88 oz. | 9.3 | 3 | Grey | 686661090392 | 0.055 | 24.9474
9.25x5.0 | 25 Pylon | LP09350 | Pylon Racing | 3.95 |  | 0.80 in. | 0.41 in. | 1/4 in. | 0.60 oz. | 9.25 | 5 | Grey | 686661090170 | 0.0375 | 17.0096
9.25x5.25 | 25 Pylon | LP09353 | Pylon Racing | 3.95 |  | 0.80 in. | 0.41 in. | 1/4 in. | 0.60 oz. | 9.25 | 5.25 | Grey | 686661090187 | 0.0375 | 17.0096
9.25x5.5 | 25 Pylon | LP09355 | Pylon Racing | 3.95 | Discontinued | 0.80 in. | 0.41 in. | 1/4 in. | 0.60 oz. | 9.25 | 5.5 | Grey | 686661090194 | 0.0375 | 17.0096
9.25x5.75 | 25 Pylon | LP09358 | Pylon Racing | 3.95 | Discontinued | 0.80 in. | 0.41 in. | 1/4 in. | 0.60 oz. | 9.25 | 5.75 | Grey | 686661090200 | 0.0375 | 17.0096
9.25x6.0 | 25 Pylon | LP09360 | Pylon Racing | 3.95 |  | 0.80 in. | 0.41 in. | 1/4 in. | 0.60 oz. | 9.25 | 6 | Grey | 686661090217 | 0.0375 | 17.0096
9.5x4.5 | 40 Free Flight | LP09545 | Free Flight, Sport | 2.95 |  | 1.00 in. | 0.51 in. | 1/4 in. | 0.99 oz. | 9.5 | 4.5 | Grey | 686661093003 | 0.0619 | 28.0772
9.5x4.5(6) | 40 Free Flight (Six Pack) Package contains Six (6) propellers | LP09545(6) | Free Flight, Sport | 17.52 |  | 1.00 in. | 0.51 in. | 1/4 in. | 0.99 oz. | 9.5 | 4.5 | Grey | 686661090286 | 0.0619 | 28.0772
9.5x5MR-P3 | Multi-Rotor - RH, 2 Pack (for Phantom 3) The best choice for your Phantom! Standard Rotation (RH) replacement for Phantom 3 Silver propeller Matching Reverse Rotation is 9.5x5MRP-P3 Includes two propellers Attach with M6-1 nuts LPNUTSETM6 (not included) For smaller motor shafts, use Metric Adapter Rings LPARM12SF | LP09550MR-P3 | Multi Rotor (Electric Only) | 5.5 |  | 0.65 in. | 0.30 in. | 8 mm | 0.42 oz. | 9.5 | 5 | Grey | 686661093140 | 0.053 | 24.0403
9.5x5MRP-P3 | Multi-Rotor Pusher - LH, 2 Pack (for Phantom 3) The best choice for your Phantom! Reverse Rotation (LH) replacement for Phantom 3 Black propeller Matching Standard Rotation is 9.5x5MR-P3 Includes two propellers Attach with M6-1 nuts LPNUTSETM6 (not included) For smaller motor shafts, use Metric Adapter Rings LPARM12SF | LP09550MRP-P3 | Multi Rotor (Electric Only) | 5.5 |  | 0.65 in. | 0.30 in. | 8 mm | 0.42 oz. | 9.5 | 5 | Grey | 686661093157 | 0.053 | 24.0403
9.5x6 | Sport Use LPAR06E adapter rings (not included) | LP09560 | Sport | 2.95 |  | 0.90 in. | 0.48 in. | 1/4 in. | 0.95 oz. | 9.5 | 6 | Grey | 686661093010 | 0.0594 | 26.9432
9.5x6(6) | Sport (Six Pack) Package contains Six (6) propellers Use LPAR06E adapter rings (not included) | LP09560(6) | Sport | 17.52 |  | 0.90 in. | 0.48 in. | 1/4 in. | 0.95 oz. | 9.5 | 6 | Grey | 686661090224 | 0.0594 | 26.9432
9.5x6.5N | 40 Pylon | LP09565N | Pylon Racing | 3.95 |  | 0.90 in. | 0.59 in. | 1/4 in. | 1.02 oz. | 9.5 | 6.5 | Grey | 686661090231 | 0.0638 | 28.939
9.5x7N | 40 Pylon | LP09570N | Pylon Racing | 3.95 |  | 0.90 in. | 0.58 in. | 1/4 in. | 1.02 oz. | 9.5 | 7 | Grey | 686661090248 | 0.0638 | 28.939
9.5x7.5N | 40 Pylon | LP09575N | Pylon Racing | 3.95 |  | 0.90 in. | 0.58 in. | 1/4 in. | 1.02 oz. | 9.5 | 7.5 | Grey | 686661090255 | 0.0638 | 28.939
9.5x8N | 40 Pylon | LP09580N | Pylon Racing | 3.95 |  | 0.90 in. | 0.59 in. | 1/4 in. | 0.99 oz. | 9.5 | 8 | Grey | 686661090262 | 0.0619 | 28.0772
9.5x8.5N | 40 Pylon | LP09585N | Pylon Racing | 3.95 |  | 0.90 in. | 0.59 in. | 1/4 in. | 1.02 oz. | 9.5 | 8.5 | Grey | 686661090279 | 0.0638 | 28.939
9.625x3.75N | 29-36 Free Flight | LP09638N | Free Flight | 3.35 |  | 0.90 in. | 0.56 in. | 1/4 in. | 1.09 oz. | 9.625 | 3.75 | Grey | 686661090293 | 0.0681 | 30.8895
10x10 | Sport | LP10010 | Sport | 3.35 |  | 1.00 in. | 0.56 in. | 1/4 in. | 1.27 oz. | 10 | 10 | Grey | 686661100435 | 0.0794 | 36.015
10x10(6) | Sport (Six Pack) Package contains Six (6) propellers | LP10010(6) | Sport | 19.92 |  | 1.00 in. | 0.56 in. | 1/4 in. | 1.27 oz. | 10 | 10 | Grey | 686661100152 | 0.0794 | 36.015
10x10C | Racing Carbon Propeller Material: 40% Carbon / 60% Nylon | LP10010C | Pylon Racing, Carbon Fiber, Warbird Racing | 25 |  | 1.00 in. | 0.56 in. | 1/4 in. | 0.92 oz. | 10 | 10 | Black | 686661100565 | 0.0573 | 25.9907
10x10E | Thin Electric Use LPAR06E adapter rings Includes one set of rings from LPAR06E | LP10010E | Thin Electric | 3.21 |  | 0.80 in. | 0.45 in. | 1/4 in. | 0.78 oz. | 10 | 10 | Grey | 686661100213 | 0.0488 | 22.1352
10x3 | Sport | LP10030 | Sport | 3.35 |  | 1.00 in. | 0.46 in. | 1/4 in. | 0.92 oz. | 10 | 3 | Grey | 686661100336 | 0.0575 | 26.0814
10x3(6) | Sport (Six Pack) Package contains Six (6) propellers | LP10030(6) | Sport | 19.92 |  | 1.00 in. | 0.46 in. | 1/4 in. | 0.92 oz. | 10 | 3 | Grey | 686661100039 | 0.0575 | 26.0814
10x3.8SF | Slow Flyer Use LPAR18SF or LPARM12SF adapter rings Includes one set of rings from LPAR18SF | LP10038SF | Multi Rotor (Electric Only), Slow Fly (Electric Only) | 3.06 |  | 0.50 in. | 0.31 in. | 1/4 in. | 0.42 oz. | 10 | 3.8 | Grey | 686661100220 | 0.0263 | 11.9294
10x3.8SF-B4 | Slow Flyer Quad-Copter Bundle (10x3.8SF and 10x3.8SFP) Package contains four propellers (2 standard rotation and 2 reverse rotation) Use LPAR18SF or LPARM12SF adapter rings Includes four sets of rings from LPAR18SF | LP10038SF-B4 | Bundle (2 CW &amp; 2 CCW), Slow Fly (Electric Only) | 9.79 |  | 0.50 in. | 0.31 in. | 1/4 in. | 0.42 oz. | 10 | 3.8 | Grey | 686661100510 | 0.1052 | 47.7177
10x3.8SFP | Slow Flyer Pusher Reverse Rotation Use LPAR18SF or LPARM12SF adapter rings Includes one set of rings from LPAR18SF | LP10038SFP | Multi Rotor (Electric Only), Slow Fly (Electric Only), Slow Fly Reverse Rotation (Left Hand Rotation) | 3.06 |  | 0.50 in. | 0.31 in. | 1/4 in. | 0.42 oz. | 10 | 3.8 | Grey | 686661100237 | 0.0263 | 11.9294
10x4 | Sport | LP10040 | Sport | 3.35 |  | 1.00 in. | 0.47 in. | 1/4 in. | 1.06 oz. | 10 | 4 | Grey | 686661100343 | 0.0663 | 30.073
10x4(6) | Sport (Six Pack) Package contains Six (6) propellers | LP10040(6) | Sport | 19.92 |  | 1.00 in. | 0.47 in. | 1/4 in. | 1.06 oz. | 10 | 4 | Grey | 686661100046 | 0.0663 | 30.073
10x4P-LH | Sport Pusher For smaller shaft sizes, use LPAR06E adapter rings (not included) This propeller works well on Electric Powered KAYAKS. | LP10040P-LH | Sport, Pusher (for IC Engines) | 3.95 |  | 1.00 in. | 0.52 in. | 3/8 in. | 1.09 oz. | 10 | 4 | Grey | 686661100572 | 0.0683 | 30.9802
10x4.5MR | Multi-Rotor Use LPAR06E adapter rings (not included) | LP10045MR | Multi Rotor (Electric Only) | 2.93 |  | 0.65 in. | 0.35 in. | 1/4 in. | 0.53 oz. | 10 | 4.5 | Grey | 686661100299 | 0.0331 | 15.0138
10x4.5MR(ST) | Multi-Rotor (Self Tightening) Includes M6x1 RH thread hex nut Use LPAR06E adapter rings (not included) Product weight includes hex nut Caution: Not intended for use with systems that use active motor braking | LP10045MR(ST) | Self Tightening | 3.25 |  | 0.65 in. | 0.48 in. | 6 mm | 0.57 oz. | 10 | 4.5 | Grey | 686661100466 | 0.0353 | 16.0117
10x4.5MR(ST2A) | 3DR SOLO (RH - Self Tightening), Two Pack Standard Rotation 3DR SOLO Compatible (MR to Silver) Matching Reverse Rotation is 10x4.5MRP(ST2A) Includes two propellers and two M6x1 RH thread hex nuts Optional LPAR06E adapter rings (not included) Product weight includes hex nut Caution: Not intended for use with systems that use active motor braking | LP10045MR(ST2A) | Self Tightening | 6.45 |  | 0.65 in. | 0.48 in. | 6 mm | 0.57 oz. | 10 | 4.5 | Grey | 686661100527 | 0.0706 | 32.0235
10x4.5MR-B4 | Multi-Rotor Quad-Copter Bundle (10x4.5MR and 10x4.5MRP) Package contains four propellers (2 standard rotation and 2 reverse rotation) Use LPAR06E adapter rings Includes four sets of rings from LPAR06E (1/8", 4mm, 5mm, 6mm, 5/16") | LP10045MR-B4 | Bundle (2 CW &amp; 2 CCW) | 9.38 |  | 0.65 in. | 0.35 in. | 1/4 in. | 0.53 oz. | 10 | 4.5 | Grey | 686661100480 | 0.1324 | 60.0553
10x4.5MRP | Multi-Rotor Pusher Reverse Rotation Use LPAR06E adapter rings (not included) | LP10045MRP | Multi Rotor (Electric Only) | 2.93 |  | 0.65 in. | 0.35 in. | 1/4 in. | 0.53 oz. | 10 | 4.5 | Grey | 686661100305 | 0.0331 | 15.0138
10x4.5MRP(ST) | Multi-Rotor Pusher (Self Tightening) Reverse Rotation Includes M6x1 LH thread hex nut Use LPAR06E adapter rings (not included) Product weight includes hex nut Caution: Not intended for use with systems that use active motor braking | LP10045MRP(ST) | Self Tightening | 3.25 |  | 0.65 in. | 0.48 in. | 6 mm | 0.57 oz. | 10 | 4.5 | Grey | 686661100473 | 0.0353 | 16.0117
10x4.5MRP(ST2A) | 3DR SOLO (LH - Self Tightening), Two Pack Reverse Rotation 3DR SOLO Compatible (MRP to Black) Matching Standard Rotation is 10x4.5MR(ST2A) Includes two propellers and two M6x1 LH thread hex nuts Optional LPAR06E adapter rings (not included) Product weight includes hex nut Caution: Not intended for use with systems that use active motor braking | LP10045MRP(ST2A) | Self Tightening | 6.45 |  | 0.65 in. | 0.48 in. | 6 mm | 0.57 oz. | 10 | 4.5 | Grey | 686661100534 | 0.0706 | 32.0235
10x4.6SF | Slow Flyer Indoor 3D For Indoor 3D Aerobatics Use LPAR18SF or LPARM12SF adapter rings Includes one set of rings from LPARM12SF | LP10046SF | Indoor 3D | 2.99 |  | 0.50 in. | 0.21 in. | 1/4 in. | 0.28 oz. | 10 | 4.6 | Grey | 686661093164 | 0.0176 | 7.9832
10x4.7SF | Slow Flyer Use LPAR18SF or LPARM12SF adapter rings Includes one set of rings from LPAR18SF | LP10047SF | Multi Rotor (Electric Only), Slow Fly (Electric Only) | 3.06 |  | 0.50 in. | 0.29 in. | 1/4 in. | 0.42 oz. | 10 | 4.7 | Grey | 686661100015 | 0.0263 | 11.9294
10x4.7SF-B4 | Slow Flyer Quad-Copter Bundle (10x4.7SF and 10x4.7SFP) Package contains four propellers (2 standard rotation and 2 reverse rotation) Use LPAR18SF or LPARM12SF adapter rings Includes four sets of rings from LPAR18SF | LP10047SF-B4 | Bundle (2 CW &amp; 2 CCW), Slow Fly (Electric Only) | 9.79 |  | 0.50 in. | 0.29 in. | 1/4 in. | 0.42 oz. | 10 | 4.7 | Grey | 686661100503 | 0.1052 | 47.7177
10x4.7SFP | Slow Flyer Pusher Reverse Rotation Use LPAR18SF or LPARM12SF adapter rings Includes one set of rings from LPAR18SF | LP10047SFP | Multi Rotor (Electric Only), Slow Fly (Electric Only), Slow Fly Reverse Rotation (Left Hand Rotation) | 3.06 |  | 0.50 in. | 0.29 in. | 1/4 in. | 0.42 oz. | 10 | 4.7 | Grey | 686661100244 | 0.0263 | 11.9294
10x5 | Sport | LP10050 | Sport | 3.35 |  | 1.00 in. | 0.48 in. | 1/4 in. | 0.99 oz. | 10 | 5 | Grey | 686661100350 | 0.0619 | 28.0772
10x5(6) | Sport (Six Pack) Package contains Six (6) propellers | LP10050(6) | Sport | 19.92 |  | 1.00 in. | 0.48 in. | 1/4 in. | 0.99 oz. | 10 | 5 | Grey | 686661100053 | 0.0619 | 28.0772
10x5E | Thin Electric Use LPAR06E adapter rings Includes one set of rings from LPAR06E | LP10050E | Thin Electric | 3.21 |  | 0.80 in. | 0.38 in. | 1/4 in. | 0.71 oz. | 10 | 5 | Grey | 686661100060 | 0.0441 | 20.0033
10x5EP | Thin Electric Pusher Reverse Rotation Use LPAR06E adapter rings Includes one set of rings from LPAR06E | LP10050EP | Thin Electric, Electric Reverse Rotation (Left Hand Rotation) | 3.21 |  | 0.80 in. | 0.38 in. | 1/4 in. | 0.71 oz. | 10 | 5 | Grey | 686661100268 | 0.0441 | 20.0033
10x5.5MR | Multi-Rotor Use LPAR06E adapter rings (not included) | LP10055MR | Multi Rotor (Electric Only) | 2.93 |  | 0.65 in. | 0.35 in. | 1/4 in. | 0.53 oz. | 10 | 5.5 | Grey | 686661100312 | 0.0331 | 15.0138
10x5.5MR-B4 | Multi-Rotor Quad-Copter Bundle (10x5.5MR and 10x5.5MRP) Package contains four propellers (2 standard rotation and 2 reverse rotation) Use LPAR06E adapter rings Includes four sets of rings from LPAR06E (1/8", 4mm, 5mm, 6mm, 5/16") | LP10055MR-B4 | Bundle (2 CW &amp; 2 CCW) | 9.38 |  | 0.65 in. | 0.35 in. | 1/4 in. | 0.53 oz. | 10 | 5.5 | Grey | 686661100497 | 0.1324 | 60.0553
10x5.5MRP | Multi-Rotor Pusher Reverse Rotation Use LPAR06E adapter rings (not included) | LP10055MRP | Multi Rotor (Electric Only) | 2.93 |  | 0.65 in. | 0.35 in. | 1/4 in. | 0.53 oz. | 10 | 5.5 | Grey | 686661100329 | 0.0331 | 15.0138
10x5.8EP(F2B) | Thin Electric Pusher Reverse Rotation Use LPAR06E adapter rings Includes one set of rings from LPAR06E Designed for Electric Control Line Stunt | LP10058EP(F2B) | Thin Electric, Electric Reverse Rotation (Left Hand Rotation), Control Line (Electric Only) | 4.39 |  | 0.80 in. | 0.38 in. | 1/4 in. | 0.67 oz. | 10 | 5.8 | Grey | 686661100282 | 0.0419 | 19.0054
10x6 | Sport | LP10060 | Sport | 3.35 |  | 1.00 in. | 0.50 in. | 1/4 in. | 1.02 oz. | 10 | 6 | Grey | 686661100367 | 0.0638 | 28.939
10x6(6) | Sport (Six Pack) Package contains Six (6) propellers | LP10060(6) | Sport | 19.92 |  | 1.00 in. | 0.50 in. | 1/4 in. | 1.02 oz. | 10 | 6 | Grey | 686661100077 | 0.0638 | 28.939
10x6E | Thin Electric Use LPAR06E adapter rings Includes one set of rings from LPAR06E | LP10060E | Thin Electric | 3.21 |  | 0.80 in. | 0.39 in. | 1/4 in. | 0.71 oz. | 10 | 6 | Grey | 686661100251 | 0.0441 | 20.0033
10x6F | Folding Electric Propeller Blades Use FH45mm-6 (LPFH3-6) Hub - not included | LP10060F | Folding (Electric Only) | 4.47 |  | NA | See LPFH | See LPFH | 0.49 oz. | 10 | 6 | Grey | 686661100206 | 0.0309 | 14.0159
10x6P | Sport Pusher | LP10060P | Sport, Pusher (for IC Engines) | 3.35 |  | 1.00 in. | 0.50 in. | 1/4 in. | 1.02 oz. | 10 | 6 | Grey | 686661100374 | 0.0638 | 28.939
10x6P(6) | Sport Pusher (Six Pack) Package contains Six (6) propellers | LP10060P(6) | Sport, Pusher (for IC Engines) | 19.92 |  | 1.00 in. | 0.50 in. | 1/4 in. | 1.02 oz. | 10 | 6 | Grey | 686661100084 | 0.0638 | 28.939
10x7 | Sport | LP10070 | Sport | 3.35 |  | 1.00 in. | 0.51 in. | 1/4 in. | 1.09 oz. | 10 | 7 | Grey | 686661100381 | 0.0681 | 30.8895
10x7(6) | Sport (Six Pack) Package contains Six (6) propellers | LP10070(6) | Sport | 19.92 |  | 1.00 in. | 0.51 in. | 1/4 in. | 1.09 oz. | 10 | 7 | Grey | 686661100107 | 0.0681 | 30.8895
10x7E | Thin Electric Use LPAR06E adapter rings Includes one set of rings from LPAR06E | LP10070E | Thin Electric | 3.21 |  | 0.80 in. | 0.40 in. | 1/4 in. | 0.71 oz. | 10 | 7 | Grey | 686661100091 | 0.0441 | 20.0033
10x7EP | Thin Electric Pusher Reverse Rotation Use LPAR06E adapter rings Includes one set of rings from LPAR06E | LP10070EP | Thin Electric, Electric Reverse Rotation (Left Hand Rotation) | 3.21 |  | 0.80 in. | 0.40 in. | 1/4 in. | 0.71 oz. | 10 | 7 | Grey | 686661100459 | 0.0441 | 20.0033
10x7P | Sport Pusher | LP10070P | Sport, Pusher (for IC Engines) | 3.35 |  | 1.00 in. | 0.51 in. | 1/4 in. | 1.09 oz. | 10 | 7 | Grey | 686661100398 | 0.0681 | 30.8895
10x7P(6) | Sport Pusher (Six Pack) Package contains Six (6) propellers | LP10070P(6) | Sport, Pusher (for IC Engines) | 19.92 |  | 1.00 in. | 0.51 in. | 1/4 in. | 1.09 oz. | 10 | 7 | Grey | 686661100114 | 0.0681 | 30.8895
10x7SF | Slow Flyer Use LPAR18SF or LPARM12SF adapter rings Includes one set of rings from LPAR18SF | LP10070SF | Slow Fly (Electric Only) | 3.06 |  | 0.50 in. | 0.30 in. | 1/4 in. | 0.42 oz. | 10 | 7 | Grey | 686661100022 | 0.0263 | 11.9294
10x8 | Sport | LP10080 | Sport | 3.35 |  | 1.00 in. | 0.50 in. | 1/4 in. | 1.02 oz. | 10 | 8 | Grey | 686661100404 | 0.0638 | 28.939
10x8(6) | Sport (Six Pack) Package contains Six (6) propellers | LP10080(6) | Sport | 19.92 |  | 1.00 in. | 0.50 in. | 1/4 in. | 1.02 oz. | 10 | 8 | Grey | 686661100121 | 0.0638 | 28.939
10x8E | Thin Electric Use LPAR06E adapter rings Includes one set of rings from LPAR06E | LP10080E | Thin Electric | 3.21 |  | 0.80 in. | 0.40 in. | 1/4 in. | 0.71 oz. | 10 | 8 | Grey | 686661100275 | 0.0441 | 20.0033
10x8P | Sport Pusher | LP10080P | Sport, Pusher (for IC Engines) | 3.35 |  | 1.00 in. | 0.50 in. | 1/4 in. | 1.02 oz. | 10 | 8 | Grey | 686661100411 | 0.0638 | 28.939
10x8P(6) | Sport Pusher (Six Pack) Package contains Six (6) propellers | LP10080P(6) | Sport, Pusher (for IC Engines) | 19.92 |  | 1.00 in. | 0.50 in. | 1/4 in. | 1.02 oz. | 10 | 8 | Grey | 686661100138 | 0.0638 | 28.939
10x9 | Sport | LP10090 | Sport | 3.35 |  | 1.00 in. | 0.51 in. | 1/4 in. | 1.16 oz. | 10 | 9 | Grey | 686661100428 | 0.0725 | 32.8853
10x9(6) | Sport (Six Pack) Package contains Six (6) propellers | LP10090(6) | Sport | 19.92 |  | 1.00 in. | 0.51 in. | 1/4 in. | 1.16 oz. | 10 | 9 | Grey | 686661100145 | 0.0725 | 32.8853
10.5x4.5 | 40 Free Flight | LP10545 | Free Flight, Sport | 3.51 |  | 1.00 in. | 0.49 in. | 1/4 in. | 1.06 oz. | 10.5 | 4.5 | Grey | 686661100169 | 0.0663 | 30.073
10.5x6 | Sport | LP10560 | Sport | 3.51 |  | 1.00 in. | 0.50 in. | 1/4 in. | 1.23 oz. | 10.5 | 6 | Grey | 686661100442 | 0.0769 | 34.8811
10.5x6(6) | Sport (Six Pack) Package contains Six(6) propellers | LP10560(6) | Sport | 20.82 |  | 1.00 in. | 0.50 in. | 1/4 in. | 1.23 oz. | 10.5 | 6 | Grey | 686661100176 | 0.0769 | 34.8811
11x10 | 60 Pattern | LP11010 | Sport, Pattern | 3.92 |  | 1.00 in. | 0.58 in. | 5/16 in. | 1.48 oz. | 11 | 10 | Grey | 686661110168 | 0.0925 | 41.9571
11x10E | Thin Electric Use LPAR06E adapter rings Includes one set of rings from LPAR06E | LP11010E | Thin Electric | 3.68 |  | 0.80 in. | 0.42 in. | 1/4 in. | 0.81 oz. | 11 | 10 | Grey | 686661110267 | 0.0507 | 22.997
11x11 | 60 Pattern | LP11011 | Sport, Pattern | 3.92 |  | 1.00 in. | 0.58 in. | 5/16 in. | 1.48 oz. | 11 | 11 | Grey | 686661110175 | 0.0925 | 41.9571
11x12 | 60 Pattern | LP11012 | Sport, Pattern | 3.92 |  | 1.00 in. | 0.60 in. | 5/16 in. | 1.48 oz. | 11 | 12 | Grey | 686661110182 | 0.0925 | 41.9571
11x12E | Thin Electric Use LPAR06E adapter rings Includes one set of rings from LPAR06E | LP11012E | Thin Electric | 3.68 |  | 0.80 in. | 0.44 in. | 1/4 in. | 0.92 oz. | 11 | 12 | Grey | 686661110595 | 0.0573 | 25.9907
11x12W | 60 Pattern Wide Blade | LP11012W | Sport | 3.92 |  | 1.00 in. | 0.62 in. | 5/16 in. | 1.52 oz. | 11 | 12 | Grey | 686661110199 | 0.095 | 43.091
11x13 | 60 Pattern | LP11013 | Sport, Pattern | 3.92 |  | 1.00 in. | 0.54 in. | 5/16 in. | 1.45 oz. | 11 | 13 | Grey | 686661110205 | 0.0906 | 41.0953
11x14 | 60 Pattern | LP11014 | Sport, Pattern | 3.92 |  | 1.00 in. | 0.57 in. | 5/16 in. | 1.38 oz. | 11 | 14 | Grey | 686661110212 | 0.0863 | 39.1448
11x3 | Sport | LP11030 | Sport | 3.92 |  | 1.00 in. | 0.52 in. | 1/4 in. | 1.38 oz. | 11 | 3 | Grey | 686661110373 | 0.0863 | 39.1448
11x3(6) | Sport (Six Pack) Package contains Six (6) propellers | LP11030(6) | Sport | 23.28 |  | 1.00 in. | 0.52 in. | 1/4 in. | 1.38 oz. | 11 | 3 | Grey | 686661110038 | 0.0863 | 39.1448
11x3.8SF | Slow Flyer Use LPAR18SF or LPARM12SF adapter rings Includes one set of rings from LPAR18SF | LP11038SF | Multi Rotor (Electric Only), Slow Fly (Electric Only) | 3.52 |  | 0.50 in. | 0.31 in. | 1/4 in. | 0.53 oz. | 11 | 3.8 | Grey | 686661110298 | 0.0331 | 15.0138
11x3.8SF-B4 | Slow Flyer Quad-Copter Bundle (11x3.8SF and 11x3.8SFP) Package contains four propellers (2 standard rotation and 2 reverse rotation) Use LPAR18SF or LPARM12SF adapter rings Includes four sets of rings from LPAR18SF | LP11038SF-B4 | Bundle (2 CW &amp; 2 CCW), Slow Fly (Electric Only) | 11.26 |  | 0.50 in. | 0.31 in. | 1/4 in. | 0.53 oz. | 11 | 3.8 | Grey | 686661110557 | 0.1324 | 60.0553
11x3.8SFP | Slow Flyer Pusher Reverse Rotation Use LPAR18SF or LPARM12SF adapter rings Includes one set of rings from LPAR18SF | LP11038SFP | Multi Rotor (Electric Only), Slow Fly (Electric Only), Slow Fly Reverse Rotation (Left Hand Rotation) | 3.52 |  | 0.50 in. | 0.31 in. | 1/4 in. | 0.53 oz. | 11 | 3.8 | Grey | 686661110502 | 0.0331 | 15.0138
11x4 | Sport | LP11040 | Sport | 3.92 |  | 1.00 in. | 0.52 in. | 1/4 in. | 1.38 oz. | 11 | 4 | Grey | 686661110380 | 0.0863 | 39.1448
11x4(6) | Sport (Six Pack) Package contains Six (6) propellers | LP11040(6) | Sport | 23.28 |  | 1.00 in. | 0.52 in. | 1/4 in. | 1.38 oz. | 11 | 4 | Grey | 686661110045 | 0.0863 | 39.1448
11x4.5EP | Thin Electric Pusher Reverse Rotation Use LPAR06E adapter rings Includes one set of rings from LPAR06E | LP11045EP | Thin Electric, Electric Reverse Rotation (Left Hand Rotation), Control Line (Electric Only) | 3.68 |  | 0.80 in. | 0.43 in. | 1/4 in. | 0.88 oz. | 11 | 4.5 | Grey | 686661110311 | 0.055 | 24.9474
11x4.5MR | Multi-Rotor Use LPAR06E adapter rings (not included) | LP11045MR | Multi Rotor (Electric Only) | 3.38 |  | 0.65 in. | 0.35 in. | 1/4 in. | 0.60 oz. | 11 | 4.5 | Grey | 686661110359 | 0.0375 | 17.0096
11x4.5MR(ST) | Multi-Rotor (Self Tightening) Includes M6x1 RH thread hex nut Use LPAR06E adapter rings (not included) Product weight includes hex nut Caution: Not intended for use with systems that use active motor braking | LP11045MR(ST) | Self Tightening | 3.75 |  | 0.65 in. | 0.48 in. | 6 mm | 0.71 oz. | 11 | 4.5 | Grey | 686661110489 | 0.0441 | 20.0033
11x4.5MR-B4 | Multi-Rotor Quad-Copter Bundle (11x4.5MR and 11x4.5MRP) Package contains four propellers (2 standard rotation and 2 reverse rotation) Use LPAR06E adapter rings Includes four sets of rings from LPAR06E (1/8", 4mm, 5mm, 6mm, 5/16") | LP11045MR-B4 | Bundle (2 CW &amp; 2 CCW) | 10.82 |  | 0.65 in. | 0.35 in. | 1/4 in. | 0.60 oz. | 11 | 4.5 | Grey | 686661110533 | 0.15 | 68.0385
11x4.5MRP | Multi-Rotor Pusher Reverse Rotation Use LPAR06E adapter rings (not included) | LP11045MRP | Multi Rotor (Electric Only) | 3.38 |  | 0.65 in. | 0.35 in. | 1/4 in. | 0.60 oz. | 11 | 4.5 | Grey | 686661110366 | 0.0375 | 17.0096
11x4.5MRP(ST) | Multi-Rotor Pusher (Self Tightening) Reverse Rotation Includes M6x1 LH thread hex nut Use LPAR06E adapter rings (not included) Product weight includes hex nut Caution: Not intended for use with systems that use active motor braking | LP11045MRP(ST) | Self Tightening | 3.75 |  | 0.65 in. | 0.48 in. | 6 mm | 0.71 oz. | 11 | 4.5 | Grey | 686661110496 | 0.0441 | 20.0033
11x4.6SF | Slow Flyer Indoor 3D For Indoor 3D Aerobatics Use LPAR18SF or LPARM12SF adapter rings Includes one set of rings from LPARM12SF | LP11046SF | Indoor 3D | 3.52 |  | 0.50 in. | 0.22 in. | 1/4 in. | 0.35 oz. | 11 | 4.6 | Grey | 686661110656 | 0.022 | 9.979
11x4.7SF | Slow Flyer Use LPAR18SF or LPARM12SF adapter rings Includes one set of rings from LPAR18SF | LP11047SF | Multi Rotor (Electric Only), Slow Fly (Electric Only) | 3.52 |  | 0.50 in. | 0.29 in. | 1/4 in. | 0.53 oz. | 11 | 4.7 | Grey | 686661110014 | 0.0331 | 15.0138
11x4.7SF-B4 | Slow Flyer Quad-Copter Bundle (11x4.7SF and 11x4.7SFP) Package contains four propellers (2 standard rotation and 2 reverse rotation) Use LPAR18SF or LPARM12SF adapter rings Includes four sets of rings from LPAR18SF | LP11047SF-B4 | Bundle (2 CW &amp; 2 CCW), Slow Fly (Electric Only) | 11.26 |  | 0.50 in. | 0.29 in. | 1/4 in. | 0.53 oz. | 11 | 4.7 | Grey | 686661110564 | 0.1324 | 60.0553
11x4.7SFP | Slow Flyer Pusher Reverse Rotation Use LPAR18SF or LPARM12SF adapter rings Includes one set of rings from LPAR18SF | LP11047SFP | Multi Rotor (Electric Only), Slow Fly (Electric Only), Slow Fly Reverse Rotation (Left Hand Rotation) | 3.52 |  | 0.50 in. | 0.29 in. | 1/4 in. | 0.53 oz. | 11 | 4.7 | Grey | 686661110328 | 0.0331 | 15.0138
11x5 | Sport | LP11050 | Sport | 3.92 |  | 1.00 in. | 0.52 in. | 1/4 in. | 1.38 oz. | 11 | 5 | Grey | 686661110397 | 0.0863 | 39.1448
11x5(6) | Sport (Six Pack) Package contains Six (6) propellers | LP11050(6) | Sport | 23.28 |  | 1.00 in. | 0.52 in. | 1/4 in. | 1.38 oz. | 11 | 5 | Grey | 686661110052 | 0.0863 | 39.1448
11x5.5E | Thin Electric Use LPAR06E adapter rings Includes one set of rings from LPAR06E | LP11055E | Thin Electric | 3.68 |  | 0.80 in. | 0.41 in. | 1/4 in. | 0.81 oz. | 11 | 5.5 | Grey | 686661110069 | 0.0507 | 22.997
11x5.5EP | Thin Electric Pusher Reverse Rotation Use LPAR06E adapter rings Includes one set of rings from LPAR06E | LP11055EP | Thin Electric, Electric Reverse Rotation (Left Hand Rotation), Control Line (Electric Only) | 3.68 |  | 0.80 in. | 0.41 in. | 1/4 in. | 0.81 oz. | 11 | 5.5 | Grey | 686661110335 | 0.0507 | 22.997
11x5.5MR | Multi-Rotor Use LPAR06E adapter rings (not included) | LP11055MR | Multi Rotor (Electric Only) | 3.38 |  | 0.65 in. | 0.35 in. | 1/4 in. | 0.60 oz. | 11 | 5.5 | Grey | 686661110519 | 0.0375 | 17.0096
11x5.5MR-B4 | Multi-Rotor Quad-Copter Bundle (11x5.5MR and 11x5.5MRP) Package contains four propellers (2 standard rotation and 2 reverse rotation) Use LPAR06E adapter rings Includes four sets of rings from LPAR06E (1/8", 4mm, 5mm, 6mm, 5/16") | LP11055MR-B4 | Bundle (2 CW &amp; 2 CCW) | 10.82 |  | 0.65 in. | 0.35 in. | 1/4 in. | 0.60 oz. | 11 | 5.5 | Grey | 686661110540 | 0.15 | 68.0385
11x5.5MRP | Multi-Rotor Pusher Reverse Rotation Use LPAR06E adapter rings (not included) | LP11055MRP | Multi Rotor (Electric Only) | 3.38 |  | 0.65 in. | 0.35 in. | 1/4 in. | 0.60 oz. | 11 | 5.5 | Grey | 686661110526 | 0.0375 | 17.0096
11x6 | Sport | LP11060 | Sport | 3.92 |  | 1.00 in. | 0.53 in. | 1/4 in. | 1.41 oz. | 11 | 6 | Grey | 686661110403 | 0.0881 | 39.9613
11x6(6) | Sport (Six Pack) Package contains Six (6) propellers | LP11060(6) | Sport | 23.28 |  | 1.00 in. | 0.53 in. | 1/4 in. | 1.41 oz. | 11 | 6 | Grey | 686661110076 | 0.0881 | 39.9613
11x6P | Sport Pusher | LP11060P | Sport, Pusher (for IC Engines) | 3.92 |  | 1.00 in. | 0.53 in. | 1/4 in. | 1.41 oz. | 11 | 6 | Grey | 686661110410 | 0.0881 | 39.9613
11x6P(6) | Sport Pusher (Six Pack) Package contains Six(6) propellers | LP11060P(6) | Sport, Pusher (for IC Engines) | 23.28 |  | 1.00 in. | 0.53 in. | 1/4 in. | 1.41 oz. | 11 | 6 | Grey | 686661110083 | 0.0881 | 39.9613
11x7 | Sport | LP11070 | Sport | 3.92 |  | 1.00 in. | 0.53 in. | 1/4 in. | 1.41 oz. | 11 | 7 | Grey | 686661110427 | 0.0881 | 39.9613
11x7(6) | Sport (Six Pack) Package contains Six (6) propellers | LP11070(6) | Sport | 23.28 |  | 1.00 in. | 0.53 in. | 1/4 in. | 1.41 oz. | 11 | 7 | Grey | 686661110106 | 0.0881 | 39.9613
11x7E | Thin Electric Use LPAR06E adapter rings Includes one set of rings from LPAR06E | LP11070E | Thin Electric | 3.68 |  | 0.80 in. | 0.41 in. | 1/4 in. | 0.81 oz. | 11 | 7 | Grey | 686661110090 | 0.0507 | 22.997
11x7P | Sport Pusher | LP11070P | Sport, Pusher (for IC Engines) | 3.92 |  | 1.00 in. | 0.53 in. | 1/4 in. | 1.41 oz. | 11 | 7 | Grey | 686661110434 | 0.0881 | 39.9613
11x7P(6) | Sport Pusher (Six Pack) Package contains Six (6) propellers | LP11070P(6) | Sport, Pusher (for IC Engines) | 23.28 |  | 1.00 in. | 0.53 in. | 1/4 in. | 1.41 oz. | 11 | 7 | Grey | 686661110113 | 0.0881 | 39.9613
11x7SF | Slow Flyer Use LPAR18SF or LPARM12SF adapter rings Includes one set of rings from LPAR18SF | LP11070SF | Multi Rotor (Electric Only), Slow Fly (Electric Only) | 3.52 |  | 0.50 in. | 0.31 in. | 1/4 in. | 0.53 oz. | 11 | 7 | Grey | 686661110021 | 0.0331 | 15.0138
11x7SFP | Slow Flyer Pusher Reverse Rotation Use LPAR18SF or LPARM12SF adapter rings Includes one set of rings from LPAR18SF | LP11070SFP | Multi Rotor (Electric Only), Slow Fly (Electric Only), Slow Fly Reverse Rotation (Left Hand Rotation) | 3.52 |  | 0.50 in. | 0.31 in. | 1/4 in. | 0.53 oz. | 11 | 7 | Grey | 686661110342 | 0.0331 | 15.0138
11x8 | Sport | LP11080 | Sport | 3.92 |  | 1.00 in. | 0.55 in. | 1/4 in. | 1.45 oz. | 11 | 8 | Grey | 686661110441 | 0.0906 | 41.0953
11x8(6) | Sport (Six Pack) Package contains Six (6) propellers | LP11080(6) | Sport | 23.28 |  | 1.00 in. | 0.55 in. | 1/4 in. | 1.45 oz. | 11 | 8 | Grey | 686661110120 | 0.0906 | 41.0953
11x8E | Thin Electric Use LPAR06E adapter rings Includes one set of rings from LPAR06E | LP11080E | Thin Electric | 3.68 |  | 0.80 in. | 0.41 in. | 1/4 in. | 0.81 oz. | 11 | 8 | Grey | 686661110281 | 0.0507 | 22.997
11x8EP | Thin Electric Pusher Reverse Rotation Use LPAR06E adapter rings Includes one set of rings from LPAR06E | LP11080EP | Thin Electric, Electric Reverse Rotation (Left Hand Rotation) | 3.68 |  | 0.80 in. | 0.41 in. | 1/4 in. | 0.81 oz. | 11 | 8 | Grey | 686661110304 | 0.0507 | 22.997
11x8F | Folding Electric Propeller Blades Use FH45mm-6 (LPFH3-6) Hub - not included | LP11080F | Folding (Electric Only) | 5.07 |  | NA | See LPFH | See LPFH | 0.60 oz. | 11 | 8 | Grey | 686661110274 | 0.0375 | 17.0096
11x8.5E | Thin Electric Use LPAR06E adapter rings Includes one set of rings from LPAR06E | LP11085E | Thin Electric | 3.68 |  | 0.80 in. | 0.42 in. | 1/4 in. | 0.85 oz. | 11 | 8.5 | Grey | 686661110250 | 0.0529 | 23.9949
11x9 | Sport | LP11090 | Sport | 3.92 |  | 1.00 in. | 0.58 in. | 1/4 in. | 1.48 oz. | 11 | 9 | Grey | 686661110458 | 0.0925 | 41.9571
11x9(6) | Sport (Six Pack) Package contains Six (6) propellers | LP11090(6) | Sport | 23.28 |  | 1.00 in. | 0.58 in. | 1/4 in. | 1.48 oz. | 11 | 9 | Grey | 686661110137 | 0.0925 | 41.9571
11.5x12.5N | 60 Pattern | LP115125N | Sport, Pattern | 4.75 |  | 1.00 in. | 0.63 in. | 5/16 in. | 1.38 oz. | 11.5 | 12.5 | Grey | 686661110229 | 0.0863 | 39.1448
11.5x4 | Control Line | LP11540 | Sport, Control Line | 4.75 |  | 1.00 in. | 0.49 in. | 1/4 in. | 1.45 oz. | 11.5 | 4 | Grey | 686661110465 | 0.0906 | 41.0953
11.5x4(6) | Control Line (Six Pack) Package contains Six (6) propellers | LP11540(6) | Sport, Control Line | 28.2 |  | 1.00 in. | 0.49 in. | 1/4 in. | 1.45 oz. | 11.5 | 4 | Grey | 686661110144 | 0.0906 | 41.0953
11.5x6 | Control Line | LP11560 | Sport, Control Line | 4.75 |  | 1.00 in. | 0.55 in. | 1/4 in. | 1.59 oz. | 11.5 | 6 | Grey | 686661110472 | 0.0994 | 45.0868
11.5x6(6) | Control Line (Six Pack) Package contains Six (6) propellers | LP11560(6) | Sport, Control Line | 28.2 |  | 1.00 in. | 0.55 in. | 1/4 in. | 1.59 oz. | 11.5 | 6 | Grey | 686661110151 | 0.0994 | 45.0868
12x10 | 60 Pattern | LP12010 | Sport, Pattern | 4.75 |  | 1.00 in. | 0.57 in. | 5/16 in. | 1.62 oz. | 12 | 10 | Grey | 686661120112 | 0.1013 | 45.9487
12x10E | Thin Electric Use LPAR06E adapter rings Includes one set of rings from LPAR06E | LP12010E | Thin Electric | 4.3 |  | 0.80 in. | 0.42 in. | 1/4 in. | 0.92 oz. | 12 | 10 | Grey | 686661120297 | 0.0573 | 25.9907
12x10W | 60 Pattern Wide Blade | LP12010W | Sport, Pattern | 4.75 |  | 1.00 in. | 0.54 in. | 5/16 in. | 1.83 oz. | 12 | 10 | Grey | 686661120129 | 0.1144 | 51.8907
12x11 | 60 Pattern | LP12011 | Sport, Pattern | 4.75 |  | 1.00 in. | 0.56 in. | 5/16 in. | 1.66 oz. | 12 | 11 | Grey | 686661120136 | 0.1038 | 47.0826
12x11.5 | 60 Pattern | LP120115 | Sport, Pattern | 4.75 |  | 1.00 in. | 0.55 in. | 5/16 in. | 1.59 oz. | 12 | 11.5 | Grey | 686661120150 | 0.0994 | 45.0868
12x11N | 60 Pattern Narrow | LP12011N | Sport, Pattern | 4.75 |  | 1.00 in. | 0.56 in. | 5/16 in. | 1.59 oz. | 12 | 11 | Grey | 686661120143 | 0.0994 | 45.0868
12x12 | 60 Pattern | LP12012 | Sport, Pattern | 4.75 |  | 1.00 in. | 0.58 in. | 5/16 in. | 1.80 oz. | 12 | 12 | Grey | 686661120167 | 0.1125 | 51.0289
12x12.5 | 60 Pattern | LP120125 | Sport, Pattern | 4.75 |  | 1.00 in. | 0.58 in. | 5/16 in. | 1.69 oz. | 12 | 12.5 | Grey | 686661120174 | 0.1056 | 47.8991
12x12E | Thin Electric Use LPAR06E adapter rings Includes one set of rings from LPAR06E | LP12012E | Thin Electric | 4.3 |  | 0.80 in. | 0.43 in. | 1/4 in. | 0.92 oz. | 12 | 12 | Grey | 686661120327 | 0.0573 | 25.9907
12x12EP | Thin Electric Pusher Reverse Rotation Use LPAR06E adapter rings Includes one set of rings from LPAR06E | LP12012EP | Thin Electric, Electric Reverse Rotation (Left Hand Rotation) | 4.3 |  | 0.80 in. | 0.43 in. | 1/4 in. | 0.92 oz. | 12 | 12 | Grey | 686661120624 | 0.0573 | 25.9907
12x12N | 60 Pattern Narrow | LP12012N | Sport, Pattern, Warbird Racing | 4.75 |  | 1.00 in. | 0.56 in. | 5/16 in. | 1.62 oz. | 12 | 12 | Grey | 686661120181 | 0.1013 | 45.9487
12x13 | 60 Pattern | LP12013 | Sport, Pattern | 4.75 |  | 1.00 in. | 0.55 in. | 5/16 in. | 1.59 oz. | 12 | 13 | Grey | 686661120198 | 0.0994 | 45.0868
12x13N | 60 Pattern Narrow | LP12013N | Sport, Pattern | 4.75 |  | 1.00 in. | 0.54 in. | 5/16 in. | 1.66 oz. | 12 | 13 | Grey | 686661120204 | 0.1038 | 47.0826
12x14 | 60 Pattern | LP12014 | Sport, Pattern | 4.75 | Discontinued | 1.00 in. | 0.54 in. | 5/16 in. | 1.62 oz. | 12 | 14 | Grey | 686661120211 | 0.1013 | 45.9487
12x3.8SF | Slow Flyer Use LPAR18SF or LPARM12SF adapter rings Includes one set of rings from LPAR18SF | LP12038SF | Multi Rotor (Electric Only), Slow Fly (Electric Only) | 4.11 |  | 0.50 in. | 0.30 in. | 1/4 in. | 0.63 oz. | 12 | 3.8 | Grey | 686661120341 | 0.0394 | 17.8714
12x3.8SF-B4 | Slow Flyer Quad-Copter Bundle (12x3.8SF and 12x3.8SFP) Package contains four propellers (2 standard rotation and 2 reverse rotation) Use LPAR18SF or LPARM12SF adapter rings Includes four sets of rings from LPAR18SF | LP12038SF-B4 | Bundle (2 CW &amp; 2 CCW), Slow Fly (Electric Only) | 13.15 |  | 0.50 in. | 0.30 in. | 1/4 in. | 0.63 oz. | 12 | 3.8 | Grey | 686661120600 | 0.1576 | 71.4858
12x3.8SFP | Slow Flyer Pusher Reverse Rotation Use LPAR18SF or LPARM12SF adapter rings Includes one set of rings from LPAR18SF | LP12038SFP | Multi Rotor (Electric Only), Slow Fly (Electric Only), Slow Fly Reverse Rotation (Left Hand Rotation) | 4.11 |  | 0.50 in. | 0.30 in. | 1/4 in. | 0.63 oz. | 12 | 3.8 | Grey | 686661120396 | 0.0394 | 17.8714
12x4 | Sport | LP12040 | Sport | 4.75 |  | 1.00 in. | 0.46 in. | 1/4 in. | 1.41 oz. | 12 | 4 | Grey | 686661120488 | 0.0881 | 39.9613
12x4(6) | Sport (Six Pack) Package contains Six (6) propellers | LP12040(6) | Sport | 28.2 |  | 1.00 in. | 0.46 in. | 1/4 in. | 1.41 oz. | 12 | 4 | Grey | 686661120013 | 0.0881 | 39.9613
12x4.5MR | Multi-Rotor Use LPAR06E adapter rings (not included) | LP12045MR | Multi Rotor (Electric Only) | 3.95 |  | 0.65 in. | 0.36 in. | 1/4 in. | 0.78 oz. | 12 | 4.5 | Grey | 686661120440 | 0.0488 | 22.1352
12x4.5MR(ST) | Multi-Rotor (Self Tightening) Includes M6x1 RH thread hex nut Use LPAR06E adapter rings (not included) Product weight includes hex nut Caution: Not intended for use with systems that use active motor braking | LP12045MR(ST) | Self Tightening | 4.35 |  | 0.65 in. | 0.49 in. | 6 mm | 0.85 oz. | 12 | 4.5 | Grey | 686661120587 | 0.0529 | 23.9949
12x4.5MR-B4 | Multi-Rotor Quad-Copter Bundle (12x4.5MR and 12x4.5MRP) Package contains four propellers (2 standard rotation and 2 reverse rotation) Use LPAR06E adapter rings Includes four sets of rings from LPAR06E (1/8", 4mm, 5mm, 6mm, 5/16") | LP12045MR-B4 | Bundle (2 CW &amp; 2 CCW) | 12.64 |  | 0.65 in. | 0.36 in. | 1/4 in. | 0.78 oz. | 12 | 4.5 | Grey | 686661120563 | 0.1952 | 88.5408
12x4.5MRP | Multi-Rotor Pusher Reverse Rotation Use LPAR06E adapter rings (not included) | LP12045MRP | Multi Rotor (Electric Only) | 3.95 |  | 0.65 in. | 0.36 in. | 1/4 in. | 0.78 oz. | 12 | 4.5 | Grey | 686661120457 | 0.0488 | 22.1352
12x4.5MRP(ST) | Multi-Rotor Pusher (Self Tightening) Reverse Rotation Includes M6x1 LH thread hex nut Use LPAR06E adapter rings (not included) Product weight includes hex nut Caution: Not intended for use with systems that use active motor braking | LP12045MRP(ST) | Self Tightening | 4.35 |  | 0.65 in. | 0.49 in. | 6 mm | 0.85 oz. | 12 | 4.5 | Grey | 686661120594 | 0.0529 | 23.9949
12x4.7SF | Slow Flyer Use LPAR18SF or LPARM12SF adapter rings Includes one set of rings from LPAR18SF | LP12047SF | Multi Rotor (Electric Only), Slow Fly (Electric Only) | 4.11 |  | 0.50 in. | 0.28 in. | 1/4 in. | 0.63 oz. | 12 | 4.7 | Grey | 686661120365 | 0.0394 | 17.8714
12x4.7SF-B4 | Slow Flyer Quad-Copter Bundle (12x4.7SF and 12x4.7SFP) Package contains four propellers (2 standard rotation and 2 reverse rotation) Use LPAR18SF or LPARM12SF adapter rings Includes four sets of rings from LPAR18SF | LP12047SF-B4 | Bundle (2 CW &amp; 2 CCW), Slow Fly (Electric Only) | 13.15 |  | 0.50 in. | 0.28 in. | 1/4 in. | 0.63 oz. | 12 | 4.7 | Grey | 686661120617 | 0.1576 | 71.4858
12x4.7SFP | Slow Flyer Pusher Reverse Rotation Use LPAR18SF or LPARM12SF adapter rings Includes one set of rings from LPAR18SF | LP12047SFP | Multi Rotor (Electric Only), Slow Fly (Electric Only), Slow Fly Reverse Rotation (Left Hand Rotation) | 4.11 |  | 0.50 in. | 0.28 in. | 1/4 in. | 0.63 oz. | 12 | 4.7 | Grey | 686661120433 | 0.0394 | 17.8714
12x5 | Sport | LP12050 | Sport | 4.75 |  | 1.00 in. | 0.47 in. | 1/4 in. | 1.45 oz. | 12 | 5 | Grey | 686661120495 | 0.0906 | 41.0953
12x5(6) | Sport (Six Pack) Package contains Six (6) propellers | LP12050(6) | Sport | 28.2 |  | 1.00 in. | 0.47 in. | 1/4 in. | 1.45 oz. | 12 | 5 | Grey | 686661120310 | 0.0906 | 41.0953
12x5.5MR | Multi-Rotor Use LPAR06E adapter rings (not included) | LP12055MR | Multi Rotor (Electric Only) | 3.95 |  | 0.65 in. | 0.36 in. | 1/4 in. | 0.78 oz. | 12 | 5.5 | Grey | 686661120464 | 0.0488 | 22.1352
12x5.5MR-B4 | Multi-Rotor Quad-Copter Bundle (12x5.5MR and 12x5.5MRP) Package contains four propellers (2 standard rotation and 2 reverse rotation) Use LPAR06E adapter rings Includes four sets of rings from LPAR06E (1/8", 4mm, 5mm, 6mm, 5/16") | LP12055MR-B4 | Bundle (2 CW &amp; 2 CCW) | 12.64 |  | 0.65 in. | 0.36 in. | 1/4 in. | 0.78 oz. | 12 | 5.5 | Grey | 686661120570 | 0.1952 | 88.5408
12x5.5MRP | Multi-Rotor Pusher Reverse Rotation Use LPAR06E adapter rings (not included) | LP12055MRP | Multi Rotor (Electric Only) | 3.95 |  | 0.65 in. | 0.36 in. | 1/4 in. | 0.78 oz. | 12 | 5.5 | Grey | 686661120471 | 0.0488 | 22.1352
12x6 | Sport | LP12060 | Sport | 4.75 |  | 1.00 in. | 0.48 in. | 1/4 in. | 1.62 oz. | 12 | 6 | Grey | 686661120501 | 0.1013 | 45.9487
12x6(6) | Sport (Six Pack) Package contains Six (6) propellers | LP12060(6) | Sport | 28.2 |  | 1.00 in. | 0.48 in. | 1/4 in. | 1.62 oz. | 12 | 6 | Grey | 686661120020 | 0.1013 | 45.9487
12x6E | Thin Electric Use LPAR06E adapter rings Includes one set of rings from LPAR06E | LP12060E | Thin Electric | 4.3 |  | 0.80 in. | 0.41 in. | 1/4 in. | 0.95 oz. | 12 | 6 | Grey | 686661120037 | 0.0595 | 26.9886
12x6EP | Thin Electric Pusher Reverse Rotation Use LPAR06E adapter rings Includes one set of rings from LPAR06E | LP12060EP | Thin Electric, Electric Reverse Rotation (Left Hand Rotation) | 4.3 |  | 0.80 in. | 0.41 in. | 1/4 in. | 0.95 oz. | 12 | 6 | Grey | 686661120372 | 0.0595 | 26.9886
12x6EP(F2B) | Thin Electric Pusher Reverse Rotation Use LPAR06E adapter rings Includes one set of rings from LPAR06E Designed for Electric Control Line Stunt | LP12060EP(F2B) | Thin Electric, Electric Reverse Rotation (Left Hand Rotation), Control Line (Electric Only) | 5.92 |  | 0.80 in. | 0.39 in. | 1/4 in. | 0.81 oz. | 12 | 6 | Grey | 686661120426 | 0.0506 | 22.9517
12x6P | Sport Pusher | LP12060P | Sport, Pusher (for IC Engines) | 4.75 |  | 1.00 in. | 0.48 in. | 1/4 in. | 1.62 oz. | 12 | 6 | Grey | 686661120518 | 0.1013 | 45.9487
12x6P(6) | Sport Pusher (Six Pack) Package contains Six (6) propellers | LP12060P(6) | Sport, Pusher (for IC Engines) | 28.2 |  | 1.00 in. | 0.48 in. | 1/4 in. | 1.62 oz. | 12 | 6 | Grey | 686661120402 | 0.1013 | 45.9487
12x6SF | Slow Flyer Use LPAR18SF or LPARM12SF adapter rings Includes one set of rings from LPAR18SF | LP12060SF | Slow Fly (Electric Only) | 4.11 |  | 0.50 in. | 0.30 in. | 1/4 in. | 0.67 oz. | 12 | 6 | Grey | 686661120334 | 0.0419 | 19.0054
12x6.5WEP(F2B) | Thin Electric Pusher Reverse Rotation Use LPAR06E adapter rings Includes one set of rings from LPAR06E Designed for Electric Control Line Stunt | LP12065WEP(F2B) | Thin Electric, Electric Reverse Rotation (Left Hand Rotation), Control Line (Electric Only) | 5.92 |  | 0.80 in. | 0.44 in. | 1/4 in. | 1.45 oz. | 12 | 6.5 | Grey | 686661120419 | 0.0906 | 41.0953
12x7 | Sport | LP12070 | Sport | 4.75 |  | 1.00 in. | 0.47 in. | 1/4 in. | 1.52 oz. | 12 | 7 | Grey | 686661120525 | 0.095 | 43.091
12x7(6) | Sport (Six Pack) Package contains Six (6) propellers | LP12070(6) | Sport | 28.2 |  | 1.00 in. | 0.47 in. | 1/4 in. | 1.52 oz. | 12 | 7 | Grey | 686661120044 | 0.095 | 43.091
12x8 | Sport | LP12080 | Sport | 4.75 |  | 1.00 in. | 0.56 in. | 1/4 in. | 1.69 oz. | 12 | 8 | Grey | 686661120532 | 0.1056 | 47.8991
12x8(6) | Sport (Six Pack) Package contains Six (6) propellers | LP12080(6) | Sport | 28.2 |  | 1.00 in. | 0.56 in. | 1/4 in. | 1.69 oz. | 12 | 8 | Grey | 686661120051 | 0.1056 | 47.8991
12x8E | Thin Electric Use LPAR06E adapter rings Includes one set of rings from LPAR06E | LP12080E | Thin Electric | 4.3 |  | 0.80 in. | 0.42 in. | 1/4 in. | 0.92 oz. | 12 | 8 | Grey | 686661120068 | 0.0573 | 25.9907
12x8EP | Thin Electric Pusher Reverse Rotation Use LPAR06E adapter rings Includes one set of rings from LPAR06E | LP12080EP | Thin Electric, Electric Reverse Rotation (Left Hand Rotation) | 4.3 |  | 0.80 in. | 0.42 in. | 1/4 in. | 0.92 oz. | 12 | 8 | Grey | 686661120389 | 0.0573 | 25.9907
12x8SF | Slow Flyer Use LPAR18SF or LPARM12SF adapter rings Includes one set of rings from LPAR18SF | LP12080SF | Slow Fly (Electric Only) | 4.11 |  | 0.50 in. | 0.30 in. | 1/4 in. | 0.67 oz. | 12 | 8 | Grey | 686661120358 | 0.0419 | 19.0054
12x8.5F | Folding Electric Propeller Blades Use FH45mm-6 (LPFH3-6) Hub - not included | LP12085F | Folding (Electric Only) | 5.76 |  | NA | See LPFH | See LPFH | 0.74 oz. | 12 | 8.5 | Grey | 686661120303 | 0.0463 | 21.0012
12x9 | 60 Pattern | LP12090 | Sport, Pattern | 4.75 |  | 1.00 in. | 0.53 in. | 5/16 in. | 1.55 oz. | 12 | 9 | Grey | 686661120099 | 0.0969 | 43.9529
12x9W | 60 Pattern Wide Blade | LP12090W | Sport, Pattern | 4.75 |  | 1.00 in. | 0.55 in. | 5/16 in. | 1.87 oz. | 12 | 9 | Grey | 686661120105 | 0.1169 | 53.0247
12.25x3.75 | Control Line | LP12338 | Sport, Control Line | 5.37 |  | 1.00 in. | 0.43 in. | 1/4 in. | 1.52 oz. | 12.25 | 3.75 | Grey | 686661120549 | 0.095 | 43.091
12.25x3.75(6) | Control Line (Six Pack) Package contains Six (6) propellers | LP12338(6) | Sport, Control Line | 31.92 |  | 1.00 in. | 0.43 in. | 1/4 in. | 1.52 oz. | 12.25 | 3.75 | Grey | 686661120075 | 0.095 | 43.091
12.5x10 | 60 Pattern | LP12510 | Sport, Pattern | 6.39 |  | 1.00 in. | 0.57 in. | 5/16 in. | 1.80 oz. | 12.5 | 10 | Grey | 686661120235 | 0.1125 | 51.0289
12.5x11 | 60 Pattern | LP12511 | Sport, Pattern | 6.39 |  | 1.00 in. | 0.58 in. | 5/16 in. | 1.83 oz. | 12.5 | 11 | Grey | 686661120242 | 0.1144 | 51.8907
12.5x11.5 | 60 Pattern | LP125115 | Sport, Pattern | 6.39 |  | 1.00 in. | 0.59 in. | 5/16 in. | 1.87 oz. | 12.5 | 11.5 | Grey | 686661120259 | 0.1169 | 53.0247
12.5x12 | 60 Pattern | LP12512 | Sport, Pattern | 6.39 |  | 1.00 in. | 0.55 in. | 5/16 in. | 1.87 oz. | 12.5 | 12 | Grey | 686661120266 | 0.1169 | 53.0247
12.5x12.5 | 60 Pattern | LP125125 | Sport, Pattern | 6.39 |  | 1.00 in. | 0.57 in. | 5/16 in. | 1.90 oz. | 12.5 | 12.5 | Grey | 686661120273 | 0.1188 | 53.8865
12.5x13 | 60 Pattern | LP12513 | Sport, Pattern | 6.39 |  | 1.00 in. | 0.57 in. | 5/16 in. | 1.94 oz. | 12.5 | 13 | Grey | 686661120280 | 0.1213 | 55.0205
12.5x6 | Sport | LP12560 | Sport | 5.5 |  | 1.00 in. | 0.50 in. | 1/4 in. | 1.87 oz. | 12.5 | 6 | Grey | 686661120556 | 0.1169 | 53.0247
12.5x6(6) | Sport (Six Pack) Package contains Six (6) propellers | LP12560(6) | Sport | 32.7 |  | 1.00 in. | 0.50 in. | 1/4 in. | 1.87 oz. | 12.5 | 6 | Grey | 686661120082 | 0.1169 | 53.0247
12.5x9 | 60 Pattern | LP12590 | Sport, Pattern | 6.39 |  | 1.00 in. | 0.55 in. | 5/16 in. | 1.80 oz. | 12.5 | 9 | Grey | 686661120228 | 0.1125 | 51.0289
13x10 | 60 Pattern | LP13010 | Sport, Pattern | 6.39 |  | 1.00 in. | 0.61 in. | 5/16 in. | 2.12 oz. | 13 | 10 | Grey | 686661130081 | 0.1325 | 60.1007
13x10E | Thin Electric Use LPAR06E adapter rings Includes one set of rings from LPAR06E | LP13010E | Thin Electric | 5.06 |  | 0.80 in. | 0.42 in. | 1/4 in. | 1.06 oz. | 13 | 10 | Grey | 686661130241 | 0.0661 | 29.9823
13x10EP | Thin Electric Pusher Reverse Rotation Use LPAR06E adapter rings Includes one set of rings from LPAR06E | LP13010EP | Thin Electric, Electric Reverse Rotation (Left Hand Rotation) | 5.06 |  | 0.80 in. | 0.42 in. | 1/4 in. | 1.06 oz. | 13 | 10 | Grey | 686661130500 | 0.0661 | 29.9823
13x10F | Folding Electric Propeller Blades Use FH45mm-6 (LPFH3-6) Hub - not included | LP13010F | Folding (Electric Only) | 6.59 |  | NA | See LPFH | See LPFH | 0.88 oz. | 13 | 10 | Grey | 686661130265 | 0.055 | 24.9474
13x11 | 60 Pattern | LP13011 | Sport, Pattern, Warbird Racing | 6.39 |  | 1.08 in. | 0.57 in. | 5/16 in. | 2.01 oz. | 13 | 11 | Grey | 686661130098 | 0.1256 | 56.9709
13x13.5N | 60 Pattern / 91 Warbird Narrow | LP130135N | Sport, Pattern, Warbird Racing | 6.39 |  | 1.00 in. | 0.58 in. | 5/16 in. | 1.83 oz. | 13 | 13.5 | Grey | 686661130128 | 0.1144 | 51.8907
13x13N | 60 Pattern / 91 Warbird Narrow | LP13013N | Sport, Pattern, Warbird Racing | 6.39 |  | 1.13 in. | 0.59 in. | 5/16 in. | 1.87 oz. | 13 | 13 | Grey | 686661130111 | 0.1169 | 53.0247
13x14 | Sport / 115 Warbird | LP13014 | Sport, Warbird Racing | 9.05 |  | 1.20 in. | 0.65 in. | 5/16 in. | 2.33 oz. | 13 | 14 | Grey | 686661130494 | 0.1455 | 65.9973
13x4 | Sport | LP13040 | Sport | 6.39 |  | 1.00 in. | 0.48 in. | 1/4 in. | 1.76 oz. | 13 | 4 | Grey | 686661130012 | 0.11 | 49.8949
13x4E | Thin Electric Use LPAR06E adapter rings Includes one set of rings from LPAR06E | LP13040E | Thin Electric | 5.06 |  | 0.80 in. | 0.40 in. | 1/4 in. | 1.06 oz. | 13 | 4 | Grey | 686661130289 | 0.0661 | 29.9823
13x4EP | Thin Electric Pusher Reverse Rotation Use LPAR06E adapter rings Includes one set of rings from LPAR06E | LP13040EP | Thin Electric, Electric Reverse Rotation (Left Hand Rotation) | 5.06 |  | 0.80 in. | 0.40 in. | 1/4 in. | 1.06 oz. | 13 | 4 | Grey | 686661130340 | 0.0661 | 29.9823
13x4W | 3D Fun Fly Wide Blade | LP13040W | Sport, 3D Fun Fly | 6.39 |  | 1.00 in. | 0.46 in. | 1/4 in. | 1.76 oz. | 13 | 4 | Grey | 686661130067 | 0.11 | 49.8949
13x4.5EP | Thin Electric Pusher Reverse Rotation Use LPAR06E adapter rings Includes one set of rings from LPAR06E | LP13045EP | Thin Electric, Electric Reverse Rotation (Left Hand Rotation), Control Line (Electric Only) | 5.06 |  | 0.80 in. | 0.40 in. | 1/4 in. | 1.09 oz. | 13 | 4.5 | Grey | 686661130333 | 0.0681 | 30.8895
13x4.5EP(F2B) | Thin Electric Pusher Reverse Rotation Use LPAR06E adapter rings Includes one set of rings from LPAR06E Designed for Electric Control Line Stunt | LP13045EP(F2B) | Thin Electric, Electric Reverse Rotation (Left Hand Rotation), Control Line (Electric Only) | 7.25 |  | 0.80 in. | 0.33 in. | 1/4 in. | 0.85 oz. | 13 | 4.5 | Grey | 686661130371 | 0.0531 | 24.0856
13x4.5MR | Multi-Rotor Use LPAR06E adapter rings (not included) | LP13045MR | Multi Rotor (Electric Only) | 4.65 |  | 0.65 in. | 0.36 in. | 1/4 in. | 0.85 oz. | 13 | 4.5 | Grey | 686661130401 | 0.0531 | 24.0856
13x4.5MR-B4 | Multi-Rotor Quad-Copter Bundle (13x4.5MR and 13x4.5MRP) Package contains four propellers (2 standard rotation and 2 reverse rotation) Use LPAR06E adapter rings Includes four sets of rings from LPAR06E (1/8", 4mm, 5mm, 6mm, 5/16") | LP13045MR-B4 | Bundle (2 CW &amp; 2 CCW) | 14.88 |  | 0.65 in. | 0.36 in. | 1/4 in. | 0.85 oz. | 13 | 4.5 | Grey | 686661130425 | 0.2116 | 95.9796
13x4.5MRP | Multi-Rotor Pusher Reverse Rotation Use LPAR06E adapter rings (not included) | LP13045MRP | Multi Rotor (Electric Only) | 4.65 |  | 0.65 in. | 0.36 in. | 1/4 in. | 0.85 oz. | 13 | 4.5 | Grey | 686661130418 | 0.0531 | 24.0856
13x4.7SF | Slow Flyer Use LPAR18SF or LPARM12SF adapter rings Includes one set of rings from LPAR18SF | LP13047SF | Multi Rotor (Electric Only), Slow Fly (Electric Only) | 4.84 |  | 0.50 in. | 0.30 in. | 1/4 in. | 0.78 oz. | 13 | 4.7 | Grey | 686661130296 | 0.0488 | 22.1352
13x4.7SFP | Slow Flyer Pusher Reverse Rotation Use LPAR18SF or LPARM12SF adapter rings Includes one set of rings from LPAR18SF | LP13047SFP | Multi Rotor (Electric Only), Slow Fly (Electric Only), Slow Fly Reverse Rotation (Left Hand Rotation) | 4.84 |  | 0.50 in. | 0.30 in. | 1/4 in. | 0.78 oz. | 13 | 4.7 | Grey | 686661130364 | 0.0488 | 22.1352
13x5.5E | Thin Electric Use LPAR06E adapter rings Includes one set of rings from LPAR06E | LP13055E | Thin Electric | 5.06 |  | 0.80 in. | 0.40 in. | 1/4 in. | 1.13 oz. | 13 | 5.5 | Grey | 686661130487 | 0.0705 | 31.9781
13x5.5EP | Thin Electric Pusher Reverse Rotation Use LPAR06E adapter rings Includes one set of rings from LPAR06E | LP13055EP | Thin Electric, Electric Reverse Rotation (Left Hand Rotation), Control Line (Electric Only) | 5.06 |  | 0.80 in. | 0.40 in. | 1/4 in. | 1.13 oz. | 13 | 5.5 | Grey | 686661130357 | 0.075 | 34.0192
13x5.5MR | Multi-Rotor Use LPAR06E adapter rings (not included) | LP13055MR | Multi Rotor (Electric Only) | 4.65 |  | 0.65 in. | 0.36 in. | 1/4 in. | 0.85 oz. | 13 | 5.5 | Grey | 686661130388 | 0.0529 | 23.9949
13x5.5MR-B4 | Multi-Rotor Quad-Copter Bundle (13x5.5MR and 13x5.5MRP) Package contains four propellers (2 standard rotation and 2 reverse rotation) Use LPAR06E adapter rings Includes four sets of rings from LPAR06E (1/8", 4mm, 5mm, 6mm, 5/16") | LP13055MR-B4 | Bundle (2 CW &amp; 2 CCW) | 14.88 |  | 0.65 in. | 0.36 in. | 1/4 in. | 0.85 oz. | 13 | 5.5 | Grey | 686661130432 | 0.2116 | 95.9796
13x5.5MRP | Multi-Rotor Pusher Reverse Rotation Use LPAR06E adapter rings (not included) | LP13055MRP | Multi Rotor (Electric Only) | 4.65 |  | 0.65 in. | 0.36 in. | 1/4 in. | 0.85 oz. | 13 | 5.5 | Grey | 686661130395 | 0.0529 | 23.9949
13x6 | Sport | LP13060 | Sport | 6.39 |  | 1.00 in. | 0.46 in. | 1/4 in. | 1.69 oz. | 13 | 6 | Grey | 686661130029 | 0.1056 | 47.8991
13x6P | Sport Pusher | LP13060P | Sport, Pusher (for IC Engines) | 6.39 |  | 1.00 in. | 0.46 in. | 1/4 in. | 1.69 oz. | 13 | 6 | Grey | 686661130326 | 0.1056 | 47.8991
13x6.5E | Thin Electric Use LPAR06E adapter rings Includes one set of rings from LPAR06E | LP13065E | Thin Electric | 5.06 |  | 0.80 in. | 0.41 in. | 1/4 in. | 1.06 oz. | 13 | 6.5 | Grey | 686661130036 | 0.0661 | 29.9823
13x6.5E(F2B) | Thin Electric Use LPAR06E adapter rings Includes one set of rings from LPAR06E Designed for Electric Control Line Stunt | LP13065E(F2B) | Thin Electric, Control Line (Electric Only) | 5.06 |  | 0.80 in. | 0.35 in. | 1/4 in. | 0.88 oz. | 13 | 6.5 | Grey | 686661130449 | 0.0551 | 24.9928
13x6.5EP | Thin Electric Pusher Reverse Rotation Use LPAR06E adapter rings Includes one set of rings from LPAR06E | LP13065EP | Thin Electric, Electric Reverse Rotation (Left Hand Rotation) | 5.06 |  | 0.80 in. | 0.41 in. | 1/4 in. | 1.06 oz. | 13 | 6.5 | Grey | 686661130319 | 0.0661 | 29.9823
13x7 | Sport | LP13070 | Sport | 6.39 |  | 1.00 in. | 0.47 in. | 1/4 in. | 1.69 oz. | 13 | 7 | Grey | 686661130043 | 0.1056 | 47.8991
13x7F | Folding Electric Propeller Blades Use FH45mm-6 (LPFH3-6) Hub - not included | LP13070F | Folding (Electric Only) | 6.59 |  | NA | See LPFH | See LPFH | 0.88 oz. | 13 | 7 | Grey | 686661130258 | 0.055 | 24.9474
13x8 | Sport | LP13080 | Sport | 6.39 |  | 1.00 in. | 0.48 in. | 1/4 in. | 1.73 oz. | 13 | 8 | Grey | 686661130050 | 0.1081 | 49.0331
13x8E | Thin Electric Use LPAR06E adapter rings Includes one set of rings from LPAR06E | LP13080E | Thin Electric | 5.06 |  | 0.80 in. | 0.42 in. | 1/4 in. | 1.09 oz. | 13 | 8 | Grey | 686661130272 | 0.0683 | 30.9802
13x8EP | Thin Electric Pusher Reverse Rotation Use LPAR06E adapter rings Includes one set of rings from LPAR06E | LP13080EP | Thin Electric, Electric Reverse Rotation (Left Hand Rotation) | 5.06 |  | 0.80 in. | 0.42 in. | 1/4 in. | 1.09 oz. | 13 | 8 | Grey | 686661130302 | 0.0683 | 30.9802
13x9 | 60 Pattern | LP13090 | Sport, Pattern | 6.39 |  | 1.00 in. | 0.59 in. | 5/16 in. | 2.15 oz. | 13 | 9 | Grey | 686661130074 | 0.1344 | 60.9625
13.5x10 | 60 Pattern | LP13510 | Sport, Pattern | 9.05 |  | 1.00 in. | 0.52 in. | 5/16 in. | 1.80 oz. | 13.5 | 10 | Grey | 686661130142 | 0.1125 | 51.0289
13.5x11.5N | 60 Pattern Narrow | LP135115N | Sport, Pattern | 9.05 |  | 1.00 in. | 0.52 in. | 5/16 in. | 1.83 oz. | 13.5 | 11.5 | Grey | 686661130159 | 0.1144 | 51.8907
13.5x12.5 | 120 Pattern | LP135125 | Sport, Pattern | 9.05 |  | 1.13 in. | 0.63 in. | 5/16 in. | 2.43 oz. | 13.5 | 12.5 | Grey | 686661130166 | 0.1519 | 68.9003
13.5x13.3 | 120 Pattern | LP135133 | Sport, Pattern | 9.05 |  | 1.13 in. | 0.60 in. | 5/16 in. | 2.29 oz. | 13.5 | 13.3 | Grey | 686661130173 | 0.1431 | 64.9087
13.5x13.5 | 120 Pattern / Warbird | LP135135 | Sport, Pattern, Warbird Racing | 9.05 |  | 1.20 in. | 0.61 in. | 5/16 in. | 2.36 oz. | 13.5 | 13.5 | Grey | 686661130180 | 0.1475 | 66.9045
13.5x14 | 120 Pattern / Warbird | LP13514 | Sport, Pattern, Warbird Racing | 9.05 |  | 1.20 in. | 0.61 in. | 5/16 in. | 2.36 oz. | 13.5 | 14 | Grey | 686661130197 | 0.1475 | 66.9045
13.5x14W | 120 Pattern Wide Blade | LP13514W | Sport, Pattern | 9.05 |  | 1.13 in. | 0.64 in. | 5/16 in. | 2.93 oz. | 13.5 | 14 | Grey | 686661130203 | 0.1831 | 83.0523
13.5x9 | 60 Pattern | LP13590 | Sport, Pattern | 9.05 |  | 1.00 in. | 0.52 in. | 5/16 in. | 1.73 oz. | 13.5 | 9 | Grey | 686661130135 | 0.1081 | 49.0331
14x10 | Sport | LP14010 | Sport | 9.05 |  | 1.13 in. | 0.64 in. | 5/16 in. | 2.61 oz. | 14 | 10 | Grey | 686661140080 | 0.1631 | 73.9805
14x10E | Thin Electric Use LPAR06E adapter rings Includes one set of rings from LPAR06E | LP14010E | Thin Electric | 5.99 |  | 0.80 in. | 0.44 in. | 1/4 in. | 1.20 oz. | 14 | 10 | Grey | 686661140288 | 0.075 | 34.0192
14x10F | Folding Electric Propeller Blades Use FH45mm-6 (LPFH3-6) Hub - not included | LP14010F | Folding (Electric Only) | 7.69 |  | NA | See LPFH | See LPFH | 1.06 oz. | 14 | 10 | Grey | 686661140301 | 0.0663 | 30.073
14x11 | YS 91 | LP14011 | Sport, Pattern, Warbird Racing | 9.05 |  | 1.13 in. | 0.61 in. | 5/16 in. | 2.57 oz. | 14 | 11 | Grey | 686661140097 | 0.1606 | 72.8466
14x12 | 120 Pattern | LP14012 | Sport, Pattern | 9.05 |  | 1.13 in. | 0.67 in. | 5/16 in. | 2.72 oz. | 14 | 12 | Grey | 686661140103 | 0.17 | 77.1103
14x12E | Thin Electric | LP14012E | Thin Electric | 5.99 |  | 0.80 in. | 0.44 in. | 1/4 in. | 1.23 oz. | 14 | 12 | Grey | 686661140295 | 0.0772 | 35.0171
14x12N | 120 Pattern Narrow | LP14012N | Sport, Pattern | 9.05 |  | 1.20 in. | 0.62 in. | 5/16 in. | 2.36 oz. | 14 | 12 | Grey | 686661140110 | 0.1477 | 66.9952
14x13 | 120 Pattern | LP14013 | Sport, Pattern | 9.05 |  | 1.13 in. | 0.62 in. | 5/16 in. | 2.43 oz. | 14 | 13 | Grey | 686661140127 | 0.1519 | 68.9003
14x13.5 | 120 Pattern | LP140135 | Sport, Pattern | 9.05 |  | 1.13 in. | 0.63 in. | 5/16 in. | 2.47 oz. | 14 | 13.5 | Grey | 686661140141 | 0.1544 | 70.0343
14x13.5N | 120 Pattern Narrow | LP140135N | Sport, Pattern | 9.05 |  | 1.13 in. | 0.63 in. | 5/16 in. | 2.29 oz. | 14 | 13.5 | Grey | 686661140158 | 0.1431 | 64.9087
14x13N | 120 Pattern / Warbird Narrow | LP14013N | Sport, Pattern, Warbird Racing | 9.05 |  | 1.20 in. | 0.62 in. | 5/16 in. | 2.43 oz. | 14 | 13 | Grey | 686661140134 | 0.1519 | 68.9003
14x14 | 120 Pattern | LP14014 | Sport, Pattern | 9.05 |  | 1.13 in. | 0.64 in. | 5/16 in. | 2.40 oz. | 14 | 14 | Grey | 686661140165 | 0.15 | 68.0385
14x14E | Thin Electric Use LPAR06E adapter rings Includes one set of rings from LPAR06E | LP14014E | Thin Electric | 5.99 |  | 0.80 in. | 0.46 in. | 1/4 in. | 1.27 oz. | 14 | 14 | Grey | 686661140394 | 0.0794 | 36.015
14x14N | 120 Pattern / Warbird Narrow | LP14014N | Sport, Pattern, Warbird Racing | 9.05 |  | 1.20 in. | 0.63 in. | 5/16 in. | 2.43 oz. | 14 | 14 | Grey | 686661140172 | 0.1519 | 68.9003
14x4W | 3D Fun Fly | LP14040W | Sport, 3D Fun Fly | 9.05 |  | 1.00 in. | 0.42 in. | 1/4 in. | 1.98 oz. | 14 | 4 | Grey | 686661140011 | 0.1238 | 56.1544
14x4.7SF | Slow Flyer Use LPAR18SF or LPARM12SF adapter rings Includes one set of rings from LPAR18SF | LP14047SF | Multi Rotor (Electric Only), Slow Fly (Electric Only) | 5.75 |  | 0.50 in. | 0.30 in. | 1/4 in. | 0.88 oz. | 14 | 4.7 | Grey | 686661140325 | 0.055 | 24.9474
14x4.7SFP | Slow Flyer Pusher Reverse Rotation Use LPAR18SF or LPARM12SF adapter rings Includes one set of rings from LPAR18SF | LP14047SFP | Multi Rotor (Electric Only), Slow Fly (Electric Only), Slow Fly Reverse Rotation (Left Hand Rotation) | 5.75 |  | 0.50 in. | 0.30 in. | 1/4 in. | 0.88 oz. | 14 | 4.7 | Grey | 686661140349 | 0.055 | 24.9474
14x5N | Sport Narrow | LP14050N | Sport | 9.05 |  | 1.00 in. | 0.51 in. | 5/16 in. | 1.76 oz. | 14 | 5 | Grey | 686661140028 | 0.11 | 49.8949
14x5.5MR | Multi-Rotor Use LPAR06E adapter rings (not included) | LP14055MR | Multi Rotor (Electric Only) | 5.49 |  | 0.65 in. | 0.38 in. | 1/4 in. | 1.06 oz. | 14 | 5.5 | Grey | 686661140356 | 0.0663 | 30.073
14x5.5MRP | Multi-Rotor Pusher Reverse Rotation Use LPAR06E adapter rings (not included) | LP14055MRP | Multi Rotor (Electric Only) | 5.49 |  | 0.65 in. | 0.38 in. | 1/4 in. | 1.06 oz. | 14 | 5.5 | Grey | 686661140363 | 0.0663 | 30.073
14x6 | Sport | LP14060 | Sport | 9.05 |  | 1.13 in. | 0.60 in. | 5/16 in. | 2.50 oz. | 14 | 6 | Grey | 686661140035 | 0.157 | 71.2136
14x6E | Thin Electric Use LPAR06E adapter rings Includes one set of rings from LPAR06E | LP14060E | Thin Electric | 5.99 |  | 0.80 in. | 0.45 in. | 1/4 in. | 1.31 oz. | 14 | 6 | Grey | 686661140370 | 0.0816 | 37.0129
14x6P | Sport Pusher | LP14060P | Sport, Pusher (for IC Engines) | 9.05 |  | 1.13 in. | 0.69 in. | 5/16 in. | 2.72 oz. | 14 | 6 | Grey | 686661140066 | 0.17 | 77.1103
14x7 | Sport | LP14070 | Sport | 9.05 |  | 1.13 in. | 0.68 in. | 5/16 in. | 2.72 oz. | 14 | 7 | Grey | 686661140042 | 0.17 | 77.1103
14x7E | Thin Electric Use LPAR06E adapter rings Includes one set of rings from LPAR06E | LP14070E | Thin Electric | 5.99 |  | 0.80 in. | 0.44 in. | 1/4 in. | 1.20 oz. | 14 | 7 | Grey | 686661140059 | 0.075 | 34.0192
14x8 | Sport | LP14080 | Sport | 9.05 |  | 1.15 in. | 0.64 in. | 5/16 in. | 2.47 oz. | 14 | 8 | Grey | 686661140073 | 0.1544 | 70.0343
14x8.5E | Thin Electric Use LPAR06E adapter rings Includes one set of rings from LPAR06E | LP14085E | Thin Electric | 5.99 |  | 0.80 in. | 0.44 in. | 1/4 in. | 1.31 oz. | 14 | 8.5 | Grey | 686661140318 | 0.0816 | 37.0129
14x8.5EP | Thin Electric Pusher Reverse Rotation Use LPAR06E adapter rings Includes one set of rings from LPAR06E | LP14085EP | Thin Electric, Electric Reverse Rotation (Left Hand Rotation) | 5.99 |  | 0.80 in. | 0.44 in. | 1/4 in. | 1.31 oz. | 14 | 8.5 | Grey | 686661140332 | 0.0816 | 37.0129
14.4x10.5 | 120 Pattern | LP144105 | Sport, Pattern | 10.49 |  | 1.13 in. | 0.67 in. | 5/16 in. | 2.61 oz. | 14.4 | 10.5 | Grey | 686661140189 | 0.1631 | 73.9805
14.4x12 | 120 Pattern | LP14412 | Sport, Pattern | 10.49 |  | 1.13 in. | 0.66 in. | 5/16 in. | 2.65 oz. | 14.4 | 12 | Grey | 686661140196 | 0.1656 | 75.1145
14.4x13 | 120 Pattern | LP14413 | Sport, Pattern | 10.49 |  | 1.13 in. | 0.75 in. | 5/16 in. | 3.00 oz. | 14.4 | 13 | Grey | 686661140202 | 0.1875 | 85.0481
14.4x13.5 | 120 Pattern | LP144135 | Sport, Pattern | 10.49 |  | 1.13 in. | 0.75 in. | 5/16 in. | 3.00 oz. | 14.4 | 13.5 | Grey | 686661140219 | 0.1875 | 85.0481
14.4x14 | 120 Pattern | LP14414 | Sport, Pattern | 10.49 |  | 1.50 in. | 0.74 in. | 5/16 in. | 2.89 oz. | 14.4 | 14 | Grey | 686661140226 | 0.1806 | 81.9184
14.5x13W | 120 Pattern Wide Blade | LP14513W | Sport, Pattern | 10.49 |  | 1.25 in. | 0.76 in. | 5/16 in. | 3.53 oz. | 14.5 | 13 | Grey | 686661140233 | 0.2206 | 100.062
14.5x14.5N | 120 Pattern Narrow | LP145145N | Sport, Pattern | 10.49 |  | 1.13 in. | 0.65 in. | 5/16 in. | 2.26 oz. | 14.5 | 14.5 | Grey | 686661140257 | 0.1413 | 64.0923
14.5x14N | 120 Pattern Narrow | LP14514N | Sport, Pattern | 10.49 |  | 1.13 in. | 0.63 in. | 5/16 in. | 2.19 oz. | 14.5 | 14 | Grey | 686661140240 | 0.1369 | 62.0965
15x10 | 120 Pattern | LP15010 | Sport, Pattern | 11.99 |  | 1.25 in. | 0.71 in. | 5/16 in. | 3.17 oz. | 15 | 10 | Grey | 686661150058 | 0.1981 | 89.8562
15x10E | Thin Electric Use LPAR06E adapter rings Includes one set of rings from LPAR06E | LP15010E | Thin Electric | 7.1 |  | 1.00 in. | 0.48 in. | 1/4 in. | 1.59 oz. | 15 | 10 | Grey | 686661150232 | 0.0992 | 44.9961
15x10EP | Thin Electric Pusher Reverse Rotation Use LPAR06E adapter rings Includes one set of rings from LPAR06E | LP15010EP | Thin Electric, Electric Reverse Rotation (Left Hand Rotation) | 7.1 |  | 1.00 in. | 0.48 in. | 1/4 in. | 1.59 oz. | 15 | 10 | Grey | 686661150294 | 0.0992 | 44.9961
15x11 | 120 Pattern | LP15011 | Sport, Pattern | 11.99 |  | 1.25 in. | 0.71 in. | 5/16 in. | 3.21 oz. | 15 | 11 | Grey | 686661150065 | 0.2006 | 90.9902
15x12 | 120 Pattern | LP15012 | Sport, Pattern | 11.99 |  | 1.25 in. | 0.72 in. | 5/16 in. | 3.21 oz. | 15 | 12 | Grey | 686661150072 | 0.2006 | 90.9902
15x12F | Folding Electric Propeller Blades Use FH45mm-6 (LPFH3-6) Hub - not included | LP15012F | Folding (Electric Only) | 9.1 |  | NA | See LPFH | See LPFH | 1.31 oz. | 15 | 12 | Grey | 686661150249 | 0.0819 | 37.149
15x12W | 120 Pattern Wide Blade | LP15012W | Sport, Pattern | 11.99 |  | 1.25 in. | 0.74 in. | 5/16 in. | 3.53 oz. | 15 | 12 | Grey | 686661150089 | 0.2206 | 100.062
15x13 | 120 Pattern | LP15013 | Sport, Pattern | 11.99 |  | 1.25 in. | 0.73 in. | 5/16 in. | 3.21 oz. | 15 | 13 | Grey | 686661150096 | 0.2006 | 90.9902
15x13N | 120 Pattern Narrow | LP15013N | Sport, Pattern | 11.99 |  | 1.13 in. | 0.68 in. | 5/16 in. | 2.50 oz. | 15 | 13 | Grey | 686661150102 | 0.1563 | 70.8961
15x14 | 120 Pattern | LP15014 | Sport, Pattern | 11.99 |  | 1.25 in. | 0.74 in. | 5/16 in. | 3.28 oz. | 15 | 14 | Grey | 686661150119 | 0.205 | 92.9859
15x14N | 120 Pattern Narrow | LP15014N | Sport, Pattern | 11.99 |  | 1.13 in. | 0.70 in. | 5/16 in. | 2.57 oz. | 15 | 14 | Grey | 686661150126 | 0.1606 | 72.8466
15x4E | Thin Electric Use LPAR06E adapter rings Includes one set of rings from LPAR06E | LP15040E | Thin Electric | 7.1 |  | 1.00 in. | 0.45 in. | 1/4 in. | 1.59 oz. | 15 | 4 | Grey | 686661150270 | 0.0992 | 44.9961
15x4EP | Thin Electric Pusher Reverse Rotation Use LPAR06E adapter rings Includes one set of rings from LPAR06E | LP15040EP | Thin Electric, Electric Reverse Rotation (Left Hand Rotation) | 7.1 |  | 1.00 in. | 0.45 in. | 1/4 in. | 1.59 oz. | 15 | 4 | Grey | 686661150300 | 0.0992 | 44.9961
15x4W | 3D Fun Fly Wide Blade | LP15040W | Sport, 3D Fun Fly | 11.99 |  | 1.13 in. | 0.42 in. | 5/16 in. | 2.47 oz. | 15 | 4 | Grey | 686661150010 | 0.1544 | 70.0343
15x5.5MR | Multi-Rotor Use LPAR06E adapter rings (not included) | LP15055MR | Multi Rotor (Electric Only) | 6.49 |  | 0.80 in. | 0.36 in. | 1/4 in. | 1.27 oz. | 15 | 5.5 | Grey | 686661150317 | 0.0794 | 36.015
15x5.5MRP | Multi-Rotor Pusher Reverse Rotation Use LPAR06E adapter rings (not included) | LP15055MRP | Multi Rotor (Electric Only) | 6.49 |  | 0.80 in. | 0.36 in. | 1/4 in. | 1.27 oz. | 15 | 5.5 | Grey | 686661150324 | 0.0794 | 36.015
15x6 | Sport | LP15060 | Sport | 11.99 |  | 1.25 in. | 0.53 in. | 5/16 in. | 2.68 oz. | 15 | 6 | Grey | 686661150027 | 0.1675 | 75.9763
15x6E | Thin Electric Use LPAR06E adapter rings Includes one set of rings from LPAR06E | LP15060E | Thin Electric | 7.1 |  | 1.00 in. | 0.47 in. | 1/4 in. | 1.59 oz. | 15 | 6 | Grey | 686661150287 | 0.0992 | 44.9961
15x7 | Sport | LP15070 | Sport | 11.99 |  | 1.25 in. | 0.58 in. | 5/16 in. | 2.72 oz. | 15 | 7 | Grey | 686661150034 | 0.17 | 77.1103
15x7E | Thin Electric Use LPAR06E adapter rings Includes one set of rings from LPAR06E | LP15070E | Thin Electric | 7.1 |  | 1.00 in. | 0.47 in. | 1/4 in. | 1.59 oz. | 15 | 7 | Grey | 686661150263 | 0.0992 | 44.9961
15x8 | 120 Pattern / Sport | LP15080 | Sport, Pattern | 11.99 |  | 1.00 in. | 0.67 in. | 5/16 in. | 3.03 oz. | 15 | 8 | Grey | 686661150041 | 0.1896 | 86.0007
15x8E | Thin Electric Use LPAR06E adapter rings Includes one set of rings from LPAR06E | LP15080E | Thin Electric | 7.1 |  | 1.00 in. | 0.47 in. | 1/4 in. | 1.55 oz. | 15 | 8 | Grey | 686661150256 | 0.097 | 43.9982
15x8P | 120 Pattern / Sport Pusher | LP15080P | Sport, Pusher (for IC Engines) | 11.99 |  | 1.00 in. | 0.67 in. | 5/16 in. | 3.03 oz. | 15 | 8 | Grey | 686661150331 | 0.1896 | 86.0007
15.5x11.5W | 120 Pattern Wide Blade | LP155115W | Sport, Pattern | 12.49 |  | 1.25 in. | 0.75 in. | 5/16 in. | 3.74 oz. | 15.5 | 11.5 | Grey | 686661150133 | 0.2338 | 106.0493
15.5x12 | 120 Pattern | LP15512 | Sport, Pattern | 12.49 | Discontinued | NA | NA | 5/16 in. | 3.74 oz. | 15.5 | 12 | Grey | 686661150140 | 0.2338 | 106.0493
15.5x12.5W | 120 Pattern Wide Blade | LP155125W | Sport, Pattern | 12.49 |  | 1.25 in. | 0.75 in. | 5/16 in. | 3.67 oz. | 15.5 | 12.5 | Grey | 686661150164 | 0.2294 | 104.0535
15.5x12W | 120 Pattern Wide Blade | LP15512W | Sport, Pattern | 12.49 |  | 1.25 in. | 0.75 in. | 5/16 in. | 3.70 oz. | 15.5 | 12 | Grey | 686661150157 | 0.2313 | 104.9154
15.5x13N | 120 Pattern Narrow | LP15513N | Sport, Pattern | 12.49 |  | 1.13 in. | 0.67 in. | 5/16 in. | 2.57 oz. | 15.5 | 13 | Grey | 686661150171 | 0.1606 | 72.8466
16x10 | 120 Pattern | LP16010 | Sport, Pattern | 14.99 |  | 1.25 in. | 0.78 in. | 5/16 in. | 3.70 oz. | 16 | 10 | Grey | 686661160057 | 0.2313 | 104.9154
16x10E | Thin Electric Use LPAR06E adapter rings Includes one set of rings from LPAR06E | LP16010E | Thin Electric | 8.42 |  | 1.00 in. | 0.48 in. | 1/4 in. | 1.83 oz. | 16 | 10 | Grey | 686661160187 | 0.1146 | 51.9814
16x10EP | Thin Electric Pusher Reverse Rotation Use LPAR06E adapter rings Includes one set of rings from LPAR06E | LP16010EP | Thin Electric, Electric Reverse Rotation (Left Hand Rotation) | 8.42 |  | 1.00 in. | 0.48 in. | 1/4 in. | 1.83 oz. | 16 | 10 | Grey | 686661160231 | 0.1146 | 51.9814
16x11 | 120 Pattern | LP16011 | Sport, Pattern | 14.99 |  | 1.25 in. | 0.79 in. | 5/16 in. | 3.74 oz. | 16 | 11 | Grey | 686661160064 | 0.2338 | 106.0493
16x12 | 120 Pattern | LP16012 | Sport, Pattern | 14.99 |  | 1.25 in. | 0.79 in. | 5/16 in. | 3.63 oz. | 16 | 12 | Grey | 686661160071 | 0.2269 | 102.9196
16x12E | Thin Electric Use LPAR06E adapter rings Includes one set of rings from LPAR06E | LP16012E | Thin Electric | 8.42 |  | 1.00 in. | 0.48 in. | 1/4 in. | 1.83 oz. | 16 | 12 | Grey | 686661160194 | 0.1146 | 51.9814
16x13 | 120 Pattern | LP16013 | Sport, Pattern | 14.99 |  | 1.25 in. | 0.78 in. | 5/16 in. | 3.74 oz. | 16 | 13 | Grey | 686661160095 | 0.2338 | 106.0493
16x13N | 120 Pattern Narrow | LP16013N | Sport, Pattern | 14.99 |  | 1.13 in. | 0.67 in. | 5/16 in. | 2.79 oz. | 16 | 13 | Grey | 686661160088 | 0.1744 | 79.1061
16x14 | 140 Pattern / Sport | LP16014 | Sport, Pattern | 14.99 |  | 1.25 in. | 0.77 in. | 5/16 in. | 3.70 oz. | 16 | 14 | Grey | 686661160118 | 0.2313 | 104.9154
16x14N | 120 Pattern Narrow | LP16014N | Sport, Pattern | 14.99 | Discontinued | NA | NA | 5/16 in. | NA | 16 | 14 | Grey | 686661160101 | 0.2313 | 104.9154
16x14P | 140 Pattern / Sport Pusher | LP16014P | Sport, Pusher (for IC Engines) | 14.99 |  | 1.25 in. | 0.80 in. | 5/16 in. | 3.70 oz. | 16 | 14 | Grey | 686661160248 | 0.2313 | 104.9154
16x15 | 140 Pattern | LP16015 | Sport, Pattern | 14.99 |  | 1.25 in. | 0.79 in. | 5/16 in. | 3.74 oz. | 16 | 15 | Grey | 686661160125 | 0.2338 | 106.0493
16x16 | 140 Pattern | LP16016 | Sport, Pattern | 14.99 |  | 1.25 in. | 0.75 in. | 5/16 in. | 3.67 oz. | 16 | 16 | Grey | 686661160132 | 0.2294 | 104.0535
16x4E | Thin Electric Use LPAR06E adapter rings Includes one set of rings from LPAR06E | LP16040E | Thin Electric | 8.42 |  | 1.00 in. | 0.49 in. | 1/4 in. | 1.94 oz. | 16 | 4 | Grey | 686661160255 | 0.1213 | 55.0205
16x4EP | Thin Electric Pusher Reverse Rotation Use LPAR06E adapter rings Includes one set of rings from LPAR06E | LP16040EP | Thin Electric, Electric Reverse Rotation (Left Hand Rotation) | 8.42 |  | 1.00 in. | 0.49 in. | 1/4 in. | 1.94 oz. | 16 | 4 | Grey | 686661160262 | 0.1213 | 55.0205
16x4W | 3D Fun Fly Wide Blade | LP16040W | Sport, 3D Fun Fly | 14.99 |  | 1.25 in. | 0.54 in. | 5/16 in. | 3.00 oz. | 16 | 4 | Grey | 686661160019 | 0.1875 | 85.0481
16x5.5MR | Multi-Rotor Use LPAR06E adapter rings (not included) | LP16055MR | Multi Rotor (Electric Only) | 7.69 |  | 0.80 in. | 0.37 in. | 1/4 in. | 1.55 oz. | 16 | 5.5 | Grey | 686661160279 | 0.0969 | 43.9529
16x5.5MRP | Multi-Rotor Pusher Reverse Rotation Use LPAR06E adapter rings (not included) | LP16055MRP | Multi Rotor (Electric Only) | 7.69 |  | 0.80 in. | 0.37 in. | 1/4 in. | 1.55 oz. | 16 | 5.5 | Grey | 686661160286 | 0.0969 | 43.9529
16x5.5MRP-T | Multi-Rotor LH Rotation (Reverse) T-Mount (M3 on 12mm centers) Compatible with 4mm centering shaft Includes 4.1mm ID adapter | LP16055MRP-T | Multi Rotor (Electric Only), T-Mount | 8.2 |  | 0.80 in. | 0.35 in. (9mm) | 4.1 mm | 1.52 oz. | 16 | 5.5 | Grey | 686661160330 | 0.0948 | 43.0003
16x5.5MR-T | Multi-Rotor RH Rotation T-Mount (M3 on 12mm centers) Compatible with 4mm centering shaft Includes 4.1mm ID adapter | LP16055MR-T | Multi Rotor (Electric Only), T-Mount | 8.2 |  | 0.80 in. | 0.35 in. (9mm) | 4.1 mm | 1.52 oz. | 16 | 5.5 | Grey | 686661160323 | 0.0948 | 43.0003
16x6 | Sport | LP16060 | Sport | 14.99 |  | 1.25 in. | 0.57 in. | 5/16 in. | 3.17 oz. | 16 | 6 | Grey | 686661160026 | 0.1981 | 89.8562
16x6E | Thin Electric Use LPAR06E adapter rings Includes one set of rings from LPAR06E | LP16060E | Thin Electric | 8.42 |  | 1.00 in. | 0.51 in. | 1/4 in. | 1.98 oz. | 16 | 6 | Grey | 686661160293 | 0.1235 | 56.0184
16x7 | 120 Pattern | LP16070 | Sport | 14.99 |  | 1.25 in. | 0.61 in. | 5/16 in. | 3.35 oz. | 16 | 7 | Grey | 686661160033 | 0.2094 | 94.9817
16x7C | Sport Can be used in Electric motor applications Standard Rotation (right hand) Material: 40% Carbon / 60% Nylon 25% weight reduction over glass filled Nylon | LP16070C | Sport, Thin Electric, Multi Rotor (Electric Only) | 65 |  | 1.25 in. | 0.61 in. | 5/16 in. | 2.61 oz. | 16 | 7 | Black | 686661160354 | 0.1631 | 73.9805
16x7CP | Sport Pusher Can be used in Electric motor applications Reverse rotation (left hand) Material: 40% Carbon / 60% Nylon 25% weight reduction over glass filled Nylon | LP16070CP | Sport, Pusher (for IC Engines), Electric Reverse Rotation (Left Hand Rotation), Multi Rotor (Electric Only) | 65 |  | 1.25 in. | 0.61 in. | 5/16 in. | 2.61 oz. | 16 | 7 | Black | 686661160361 | 0.1631 | 73.9805
16x7E(3D) | Thin Electric 3D Aerobatics Use LPAR06E adapter rings Includes one set of rings from LPAR06E | LP16070E(3D) | Thin Electric | 8.42 |  | 1.00 in. | 0.42 in. | 1/4 in. | 1.62 oz. | 16 | 7 | Grey | 686661160347 | 0.1014 | 45.994
16x8 | 120 Pattern | LP16080 | Sport, Pattern | 14.99 |  | 1.25 in. | 0.72 in. | 5/16 in. | 3.56 oz. | 16 | 8 | Grey | 686661160040 | 0.2225 | 100.9238
16x8E | Thin Electric Use LPAR06E adapter rings Includes one set of rings from LPAR06E | LP16080E | Thin Electric | 8.42 |  | 1.00 in. | 0.47 in. | 1/4 in. | 1.83 oz. | 16 | 8 | Grey | 686661160217 | 0.1146 | 51.9814
16.5x12 | 120 Pattern | LP16512 | Sport, Pattern | 16.49 | Discontinued | NA | NA | 5/16 in. | NA | 16.5 | 12 | Grey | 686661160156 | 0.2313 | 104.9154
16.5x12W | 140 Pattern Wide Blade | LP16512W | Sport, Pattern | 16.49 |  | 1.25 in. | 0.76 in. | 5/16 in. | 3.92 oz. | 16.5 | 12 | Grey | 686661160149 | 0.245 | 111.1295
16.5x13 | 140 Pattern | LP16513 | Sport, Pattern | 16.49 |  | 1.13 in. | 0.66 in. | 5/16 in. | 2.86 oz. | 16.5 | 13 | Grey | 686661160163 | 0.1788 | 81.1019
16.5x13W | 140 Pattern Wide Blade | LP16513W | Sport, Pattern | 16.49 |  | 1.25 in. | 0.76 in. | 5/16 in. | 3.88 oz. | 16.5 | 13 | Grey | 686661160200 | 0.2425 | 109.9956
16.5x14 | 140 Pattern | LP16514 | Sport, Pattern | 16.49 |  | 1.13 in. | 0.67 in. | 5/16 in. | 2.75 oz. | 16.5 | 14 | Grey | 686661160170 | 0.1719 | 77.9721
16.5x5W | 3D Fun Fly Wide Blade | LP16550W | Sport, 3D Fun Fly | 16.49 |  | 1.25 in. | 0.58 in. | 5/16 in. | 3.56 oz. | 16.5 | 5 | Grey | 686661160224 | 0.2225 | 100.9238
17x10 | 140 Pattern | LP17010 | Sport, Pattern | 17.99 |  | 1.25 in. | 0.73 in. | 5/16 in. | 4.06 oz. | 17 | 10 | Grey | 686661170155 | 0.2538 | 115.1211
17x10E | Thin Electric Use LPAR06E adapter rings Includes one set of rings from LPAR06E | LP17010E | Thin Electric | 9.95 |  | 1.00 in. | 0.49 in. | 1/4 in. | 2.26 oz. | 17 | 10 | Grey | 686661170148 | 0.1411 | 64.0015
17x10N | 140 Pattern Narrow | LP17010N | Sport, Pattern | 17.99 |  | 1.13 in. | 0.69 in. | 5/16 in. | 3.46 oz. | 17 | 10 | Grey | 686661170049 | 0.2163 | 98.1115
17x10WE | Thin Electric Wide Blade Use LPAR06E adapter rings Includes one set of rings from LPAR06E | LP17010WE | Thin Electric | 9.95 |  | 1.00 in. | 0.50 in. | 1/4 in. | 2.96 oz. | 17 | 10 | Grey | 686661170216 | 0.1852 | 84.0049
17x12 | 140 Pattern | LP17012 | Sport, Pattern | 17.99 |  | 1.25 in. | 0.78 in. | 5/16 in. | 4.23 oz. | 17 | 12 | Grey | 686661170056 | 0.2644 | 119.9292
17x12.5N | 140 Pattern Narrow | LP170125N | Sport, Pattern | 17.99 |  | 1.13 in. | 0.69 in. | 5/16 in. | 3.53 oz. | 17 | 12.5 | Grey | 686661170070 | 0.2206 | 100.062
17x12.75 | 140 Pattern | LP170127 | Sport, Pattern | 17.99 |  | 1.25 in. | 0.78 in. | 5/16 in. | 4.27 oz. | 17 | 12.75 | Grey | 686661170193 | 0.2669 | 121.0632
17x12E | Thin Electric Use LPAR06E adapter rings Includes one set of rings from LPAR06E | LP17012E | Thin Electric | 9.95 |  | 1.00 in. | 0.50 in. | 1/4 in. | 2.40 oz. | 17 | 12 | Grey | 686661170179 | 0.15 | 68.0385
17x12N | 140 Pattern Narrow | LP17012N | Sport, Pattern | 17.99 |  | 1.13 in. | 0.67 in. | 5/16 in. | 3.35 oz. | 17 | 12 | Grey | 686661170063 | 0.2094 | 94.9817
17x12W | 140 Pattern Wide Blade | LP17012W | Sport, Pattern | 17.99 |  | 1.25 in. | 0.79 in. | 5/16 in. | 4.69 oz. | 17 | 12 | Grey | 686661170186 | 0.2931 | 132.9472
17x13 | 140 Pattern | LP17013 | Sport, Pattern | 17.99 |  | 1.25 in. | 0.76 in. | 5/16 in. | 4.16 oz. | 17 | 13 | Grey | 686661170087 | 0.26 | 117.9334
17x13N | 140 Pattern Narrow | LP17013N | Sport, Pattern | 17.99 |  | 1.25 in. | 0.64 in. | 5/16 in. | 3.32 oz. | 17 | 13 | Grey | 686661170131 | 0.2075 | 94.1199
17x18 | Sport | LP17018 | Sport | 18.99 | Discontinued | 1.75 in. | 0.88 in. | 5/16 in. | 6.45 oz. | 17 | 18 | Grey | 686661170094 | 0.4034 | 182.9782
17x4W | 3D Fun Fly Wide Blade | LP17040W | Sport, 3D Fun Fly | 17.99 |  | 1.25 in. | 0.44 in. | 5/16 in. | 3.35 oz. | 17 | 4 | Grey | 686661170209 | 0.2094 | 94.9817
17x6 | Sport IMAC Aerobatic | LP17060 | Sport, IMAC Aerobatic | 17.99 |  | 1.25 in. | 0.70 in. | 5/16 in. | 3.95 oz. | 17 | 6 | Grey | 686661170018 | 0.2469 | 111.9914
17x6E | Thin Electric Use LPAR06E adapter rings Includes one set of rings from LPAR06E | LP17060E | Thin Electric | 9.95 |  | 1.00 in. | 0.47 in. | 1/4 in. | 2.26 oz. | 17 | 6 | Grey | 686661171800 | 0.1411 | 64.0015
17x6P | Sport Pusher | LP17060P | Sport, Pusher (for IC Engines) | 17.99 |  | 1.25 in. | 0.70 in. | 5/16 in. | 3.95 oz. | 17 | 6 | Grey | 686661171824 | 0.2469 | 111.9914
17x7E | Thin Electric Use LPAR06E adapter rings Includes one set of rings from LPAR06E | LP17070E | Thin Electric | 9.95 |  | 1.00 in. | 0.47 in. | 1/4 in. | 2.26 oz. | 17 | 7 | Grey | 686661171817 | 0.1411 | 64.0015
17x8 | 140 Pattern | LP17080 | Sport, Pattern | 17.99 |  | 1.25 in. | 0.72 in. | 5/16 in. | 4.09 oz. | 17 | 8 | Grey | 686661170025 | 0.2556 | 115.9376
17x8E | Thin Electric Use LPAR06E adapter rings Includes one set of rings from LPAR06E | LP17080E | Thin Electric | 9.95 |  | 1.00 in. | 0.48 in. | 1/4 in. | 2.26 oz. | 17 | 8 | Grey | 686661170162 | 0.1411 | 64.0015
17x8N | 140 Pattern Narrow | LP17080N | Sport, Pattern | 17.99 |  | 1.13 in. | 0.67 in. | 5/16 in. | 3.32 oz. | 17 | 8 | Grey | 686661170032 | 0.2075 | 94.1199
17.5x18 | Sport | LP17518 | Sport | 19.99 | Discontinued | 1.75 in. | 0.88 in. | 5/16 in. | 6.49 oz. | 17.5 | 18 | Grey | 686661170100 | 0.4057 | 184.0215
18x10 | Sport | LP18010 | Sport | 20.99 |  | 1.75 in. | 0.62 in. | 5/16 in. | 4.69 oz. | 18 | 10 | Grey | 686661180048 | 0.2931 | 132.9472
18x10E | Thin Electric Use LPAR06E adapter rings Includes one set of rings from LPAR06E | LP18010E | Thin Electric | 11.72 |  | 1.25 in. | 0.49 in. | 1/4 in. | 2.57 oz. | 18 | 10 | Grey | 686661180178 | 0.1609 | 72.9826
18x10EP | Thin Electric Pusher Use LPAR06E adapter rings Includes one set of rings from LPAR06E | LP18010EP | Thin Electric, Electric Reverse Rotation (Left Hand Rotation) | 11.72 |  | 1.25 in. | 0.49 in. | 1/4 in. | 2.57 oz. | 18 | 10 | Grey | 686661189454 | 0.1609 | 72.9826
18x10P | Sport Pusher | LP18010P | Sport, Pusher (for IC Engines) | 20.99 |  | 1.75 in. | 0.62 in. | 5/16 in. | 4.69 oz. | 18 | 10 | Grey | 686661189430 | 0.2931 | 132.9472
18x10PN | 140 Pattern | LP18010PN | Sport, Pattern | 20.99 |  | 1.25 in. | 0.82 in. | 5/16 in. | 4.23 oz. | 18 | 10 | Grey | 686661180215 | 0.2644 | 119.9292
18x11 | 140 Pattern | LP18011 | Sport, Pattern | 20.99 |  | 1.25 in. | 0.78 in. | 5/16 in. | 3.81 oz. | 18 | 11 | Grey | 686661180246 | 0.2381 | 107.9998
18x11WPN | 140 Pattern Wide Blade | LP18011WPN | Sport, Pattern | 20.99 |  | 1.25 in. | 0.83 in. | 5/16 in. | 4.73 oz. | 18 | 11 | Grey | 686661180222 | 0.2956 | 134.0812
18x12 | Sport | LP18012 | Sport | 20.99 |  | 1.75 in. | 0.69 in. | 5/16 in. | 5.11 oz. | 18 | 12 | Grey | 686661180055 | 0.3194 | 144.8766
18x12E | Thin Electric Use LPAR06E adapter rings Includes one set of rings from LPAR06E | LP18012E | Thin Electric | 11.72 |  | 1.25 in. | 0.50 in. | 1/4 in. | 2.61 oz. | 18 | 12 | Grey | 686661180192 | 0.1631 | 73.9805
18x12WE | Thin Electric Wide Use LPAR06E adapter rings Includes one set of rings from LPAR06E | LP18012WE | Thin Electric | 11.72 |  | 1.25 in. | 0.52 in. | 1/4 in. | 2.79 oz. | 18 | 12 | Grey | 686661180239 | 0.1742 | 79.0154
18x14 | Sport | LP18014 | Sport | 20.99 |  | 1.75 in. | 0.76 in. | 5/16 in. | 5.33 oz. | 18 | 14 | Grey | 686661180062 | 0.3331 | 151.0908
18x16 | Sport | LP18016 | Sport | 20.99 | Discontinued | 1.75 in. | 0.86 in. | 5/16 in. | 6.03 oz. | 18 | 16 | Grey | 686661180079 | 0.3769 | 170.9581
18x5.5MR | Multi-Rotor Use LPAR06E adapter rings (not included) | LP18055MR | Multi Rotor (Electric Only) | 10.72 |  | 1.00 in. | 0.41 in. | 1/4 in. | 2.15 oz. | 18 | 5.5 | Grey | 686661189416 | 0.1345 | 61.0079
18x5.5MRP | Multi-Rotor Pusher Reverse Rotation Use LPAR06E adapter rings (not included) | LP18055MRP | Multi Rotor (Electric Only) | 10.72 |  | 1.00 in. | 0.41 in. | 1/4 in. | 2.15 oz. | 18 | 5.5 | Grey | 686661189423 | 0.1345 | 61.0079
18x6W | 3D Fun Fly Wide Blade | LP18060W | Sport, 3D Fun Fly | 20.99 |  | 1.75 in. | 0.60 in. | 5/16 in. | 4.76 oz. | 18 | 6 | Grey | 686661180017 | 0.2975 | 134.943
18x6WP | 3D Fun Fly Wide Blade Pusher | LP18060WP | Sport, Pusher (for IC Engines), 3D Fun Fly | 20.99 |  | 1.75 in. | 0.60 in. | 5/16 in. | 4.76 oz. | 18 | 6 | Grey | 686661180208 | 0.2975 | 134.943
18x8 | Sport | LP18080 | Sport | 20.99 |  | 1.75 in. | 0.59 in. | 5/16 in. | 4.66 oz. | 18 | 8 | Grey | 686661180024 | 0.2913 | 132.1308
18x8E | Thin Electric Use LPAR06E adapter rings Includes one set of rings from LPAR06E | LP18080E | Thin Electric | 11.72 |  | 1.25 in. | 0.51 in. | 1/4 in. | 3.03 oz. | 18 | 8 | Grey | 686661180185 | 0.1894 | 85.9099
18x8EP | Thin Electric Pusher Use LPAR06E adapter rings Includes one set of rings from LPAR06E | LP18080EP | Thin Electric, Electric Reverse Rotation (Left Hand Rotation) | 11.72 |  | 1.25 in. | 0.51 in. | 1/4 in. | 3.03 oz. | 18 | 8 | Grey | 686661189447 | 0.1894 | 85.9099
18x8W | IMAC Aerobatic Wide Blade | LP18080W | Sport, IMAC Aerobatic | 20.99 |  | 1.75 in. | 0.58 in. | 5/16 in. | 5.04 oz. | 18 | 8 | Grey | 686661180031 | 0.315 | 142.8808
18.1x10 | 140 Pattern | LP18110 | Pattern | 20.99 |  | 1.25 in. | 0.77 in. | 5/16 in. | 4.69 oz. | 18.1 | 10 | Grey | 686661180253 | 0.2931 | 132.9472
18.1x10W | 140 Pattern Wide Blade | LP18110W | Pattern | 20.99 |  | 1.25 in. | 0.77 in. | 5/16 in. | 4.83 oz. | 18.1 | 10 | Grey | 686661180260 | 0.3019 | 136.9388
18.1x11 | 140 Pattern | LP18111 | Pattern | 20.99 |  | 1.25 in. | 0.79 in. | 5/16 in. | 4.59 oz. | 18.1 | 11 | Grey | 686661180284 | 0.2869 | 130.135
18.1x12 | 140 Pattern | LP18112 | Pattern | 20.99 |  | 1.25 in. | 0.77 in. | 5/16 in. | 4.41 oz. | 18.1 | 12 | Grey | 686661180291 | 0.2756 | 125.0094
18.5x10.25WPN | 170 Pattern Wide Blade | LP1851025WPN | Pattern | 23.86 |  | 1.25 in. | 0.85 in. | 5/16 in. | 4.87 oz. | 18.5 | 10.25 | Grey | 686661189409 | 0.3044 | 138.0728
18.5x12WPN | 170 Pattern Wide Blade | LP18512WPN | Pattern | 23.86 |  | 1.25 in. | 0.87 in. | 5/16 in. | 4.94 oz. | 18.5 | 12 | Grey | 686661181939 | 0.3088 | 140.0686
18.5x9.5 | 140 Pattern | LP18595 | Pattern | 23.86 |  | 1.75 in. | 0.68 in. | 5/16 in. | 6.00 oz. | 18.5 | 9.5 | Grey | 686661180277 | 0.375 | 170.0962
19x10E | Thin Electric Use LPAR06E adapter rings Includes one set of rings from LPAR06E | LP19010E | Thin Electric | 13.75 |  | 1.25 in. | 0.49 in. | 1/4 in. | 2.93 oz. | 19 | 10 | Grey | 686661190078 | 0.183 | 83.007
19x11 | 170 Pattern | LP19011 | Sport, Pattern | 24 |  | 1.25 in. | 0.80 in. | 5/16 in. | 4.66 oz. | 19 | 11 | Grey | 686661190108 | 0.2913 | 132.1308
19x12E | Thin Electric Use LPAR06E adapter rings Includes one set of rings from LPAR06E | LP19012E | Thin Electric | 13.75 |  | 1.25 in. | 0.50 in. | 1/4 in. | 2.93 oz. | 19 | 12 | Grey | 686661190085 | 0.183 | 83.007
19x12WE | Thin Electric Wide Blade Use LPAR06E adapter rings Includes one set of rings from LPAR06E | LP19012WE | Thin Electric | 13.75 |  | 1.25 in. | 0.55 in. | 1/4 in. | 3.95 oz. | 19 | 12 | Grey | 686661190092 | 0.2469 | 111.9914
19x14 | Sport | LP19014 | Sport | 24 | Discontinued | 1.75 in. | 0.84 in. | 5/16 in. | 6.60 oz. | 19 | 14 | Grey | 686661190023 | 0.4125 | 187.1059
19x16 | Sport | LP19016 | Sport | 24 | Discontinued | 1.75 in. | 0.85 in. | 5/16 in. | 6.63 oz. | 19 | 16 | Grey | 686661190047 | 0.4144 | 187.9677
19x8E | Thin Electric Use LPAR06E adapter rings Includes one set of rings from LPAR06E | LP19080E | Thin Electric | 13.75 |  | 1.25 in. | 0.49 in. | 1/4 in. | 2.93 oz. | 19 | 8 | Grey | 686661190061 | 0.183 | 83.007
19x8W | IMAC Aerobatic Wide Blade | LP19080W | Sport, IMAC Aerobatic | 24 |  | 1.75 in. | 0.56 in. | 5/16 in. | 5.75 oz. | 19 | 8 | Grey | 686661190016 | 0.3594 | 163.0202
19.5x11.5PN | 170 Pattern Designed for YS170 | LP195115PN | Pattern | 27 |  | 1.25 in. | 0.76 in. | 5/16 in. | 4.80 oz. | 19.5 | 11.5 | Grey | 686661190115 | 0.3 | 136.077
20x10 | Sport | LP20010 | Sport | 27 |  | 1.75 in. | 0.73 in. | 5/16 in. | 6.56 oz. | 20 | 10 | Grey | 686661200036 | 0.41 | 185.9719
20x10.5PN | 170 Pattern Designed for YS170 | LP200105PN | Pattern | 27 |  | 1.35 in. | 0.80 in. | 5/16 in. | 5.57 oz. | 20 | 10.5 | Grey | 686661202597 | 0.3481 | 157.8947
20x10.5PNC | 170 Pattern Carbon Designed for YS170 Material: 40% Carbon / 60% Nylon | LP200105PNC | Carbon Fiber, Pattern, Pattern Carbon Fiber | 75 |  | 1.35 in. | 0.80 in. | 5/16 in. | 4.21 oz. | 20 | 10.5 | Black | 686661202689 | 0.263 | 119.2942
20x10E | Thin Electric Use LPAR06E adapter rings Includes one set of rings from LPAR06E | LP20010E | Thin Electric | 16.05 |  | 1.25 in. | 0.50 in. | 1/4 in. | 3.39 oz. | 20 | 10 | Grey | 686661200241 | 0.2116 | 95.9796
20x10P | Sport Pusher | LP20010P | Sport, Pusher (for IC Engines) | 27 |  | 1.75 in. | 0.73 in. | 5/16 in. | 6.56 oz. | 20 | 10 | Grey | 686661200050 | 0.41 | 185.9719
20x10PN | 170 Pattern Designed for YS170 | LP20010PN | Pattern | 27 |  | 1.35 in. | 0.80 in. | 5/16 in. | 5.93 oz. | 20 | 10 | Grey | 686661202672 | 0.3706 | 168.1005
20x10W | IMAC Aerobatic Wide Blade | LP20010W | Sport, IMAC Aerobatic | 27 |  | 2.00 in. | 0.61 in. | 5/16 in. | 7.13 oz. | 20 | 10 | Grey | 686661200043 | 0.4456 | 202.1197
20x11E | Thin Electric Use LPAR06E adapter rings Includes one set of rings from LPAR06E | LP20011E | Thin Electric | 16.05 |  | 1.25 in. | 0.50 in. | 1/4 in. | 3.49 oz. | 20 | 11 | Grey | 686661200227 | 0.2183 | 99.0187
20x12 | Sport | LP20012 | Sport | 27 |  | 1.75 in. | 0.76 in. | 5/16 in. | 6.74 oz. | 20 | 12 | Grey | 686661200067 | 0.4213 | 191.0975
20x12WE | Thin Electric Wide Blade Use LPAR06E adapter rings Includes one set of rings from LPAR06E | LP20012WE | Thin Electric | 16.05 |  | 1.25 in. | 0.58 in. | 1/4 in. | 4.62 oz. | 20 | 12 | Grey | 686661200289 | 0.2888 | 130.9968
20x13E | Thin Electric Use LPAR06E adapter rings Includes one set of rings from LPAR06E | LP20013E | Thin Electric | 16.05 |  | 1.25 in. | 0.51 in. | 1/4 in. | 3.46 oz. | 20 | 13 | Grey | 686661200258 | 0.2161 | 98.0208
20x13EP | Thin Electric Pusher Reverse Rotation Use LPAR06E adapter rings Includes one set of rings from LPAR06E | LP20013EP | Thin Electric, Electric Reverse Rotation (Left Hand Rotation) | 16.05 |  | 1.25 in. | 0.51 in. | 1/4 in. | 3.46 oz. | 20 | 13 | Grey | 686661200265 | 0.2161 | 98.0208
20x14 | Sport | LP20014 | Sport | 27 |  | 1.75 in. | 0.83 in. | 5/16 in. | 7.05 oz. | 20 | 14 | Grey | 686661200074 | 0.4409 | 199.9878
20x15(WCAR-T6) | Giant Scale WCAR T6 | LP20015(WCAR-T6) | Giant Scale Racing | 27 |  | 2.00 in. | 0.93 in. | 5/16 in. | 6.98 oz. | 20 | 15 | Grey | 686661202658 | 0.4363 | 197.9013
20x15C | Giant Scale Carbon Fiber Material: 40% Carbon / 60% Nylon | LP20015C | Carbon Fiber, Giant Scale Racing | 80 |  | 1.75 in. | 0.84 in. | 5/16 in. | 5.33 oz. | 20 | 15 | Black | 686661200210 | 0.3331 | 151.0908
20x15E | Thin Electric Use LPAR06E adapter rings Includes one set of rings from LPAR06E | LP20015E | Thin Electric | 16.05 |  | 1.25 in. | 0.56 in. | 1/4 in. | 4.16 oz. | 20 | 15 | Grey | 686661200272 | 0.26 | 117.9334
20x16 | Sport | LP20016 | Sport | 27 |  | 1.75 in. | 0.90 in. | 5/16 in. | 8.89 oz. | 20 | 16 | Grey | 686661200081 | 0.5556 | 252.0146
20x18 | Sport | LP20018 | Sport | 27 | Discontinued | 1.75 in. | 1.00 in. | 5/16 in. | 9.10 oz. | 20 | 18 | Grey | 686661200098 | 0.5688 | 258.002
20x18(F1-GT) | Giant Scale Formula GT | LP20018(F1-GT) | Sport, Giant Scale Racing | 27 |  | 2.00 in. | 1.05 in. | 25/64 in. | 7.62 oz. | 20 | 18 | Grey | 686661202641 | 0.4763 | 216.0449
20x22.5EP(CD) | Thin Electric Pusher Contra Drive (CCW) Designed for use with Brenner Contra Drive. Limited to 3500 RPM | LP200225EP(CD) | Thin Electric, Electric Reverse Rotation (Left Hand Rotation) | 22.5 |  | 1.50 in. | 0.60 in. | 11/16 in. | 3.35 oz. | 20 | 22.5 | Grey | 686661202627 | 0.2094 | 94.9817
20x8 | Sport | LP20080 | Sport | 27 |  | 1.75 in. | 0.68 in. | 5/16 in. | 6.42 oz. | 20 | 8 | Grey | 686661200012 | 0.4013 | 182.0257
20x8E | Thin Electric Use LPAR06E adapter rings Includes one set of rings from LPAR06E | LP20080E | Thin Electric | 16.05 |  | 1.25 in. | 0.49 in. | 1/4 in. | 3.39 oz. | 20 | 8 | Grey | 686661200234 | 0.2116 | 95.9796
20x8W | IMAC Aerobatic Wide Blade | LP20080W | Sport, IMAC Aerobatic | 27 |  | 2.00 in. | 0.58 in. | 5/16 in. | 6.81 oz. | 20 | 8 | Grey | 686661200029 | 0.4256 | 193.0479
20.5x10.5PNC | 185 Pattern Carbon Designed for YS185DZ Material: 40% Carbon / 60% Nylon This propeller has progressive pitch (10 at the root and 11 at the tip) | LP205105PNC | Carbon Fiber, Pattern, Pattern Carbon Fiber | 75 |  | 1.35 in. | 0.80 in. | 5/16 in. | 4.55 oz. | 20.5 | 10.5 | Black | 686661202702 | 0.2848 | 129.1824
20.5x10.5WPN | 175 Pattern Designed for YS175 | LP205105WPN | Pattern | 27 | Discontinued | 1.35 in. | 0.81 in. | 5/16 in. | 6.81 oz. | 20.5 | 10.5 | Grey | 686661202603 | 0.4256 | 193.0479
20.5x10.5WPNC | 185 Pattern Carbon Designed for YS185DZ Material: 40% Carbon / 60% Nylon | LP205105WPNC | Carbon Fiber, Pattern, Pattern Carbon Fiber | 75 |  | 1.35 in. | 0.77 in. | 5/16 in. | 4.58 oz. | 20.5 | 10.5 | Black | 686661202603 | 0.2866 | 129.9989
20.5x10PN | 175 Pattern Designed for YS175 | LP20510PN | Pattern | 27 |  | 1.35 in. | 0.80 in. | 5/16 in. | 6.03 oz. | 20.5 | 10 | Grey | 686661202610 | 0.3769 | 170.9581
20.5x10PNC | 175 Pattern Carbon Designed for YS175 Material: 40% Carbon / 60% Nylon | LP20510PNC | Carbon Fiber, Pattern, Pattern Carbon Fiber | 75 |  | 1.35 in. | 0.80 in. | 5/16 in. | 4.55 oz. | 20.5 | 10 | Black | 686661202696 | 0.2848 | 129.1824
20.5x12WE | Thin Electric Wide Blade Use LPAR06E adapter rings Includes one set of rings from LPAR06E | LP20512WE | Thin Electric | 16.05 |  | 1.25 in. | 0.49 in. | 1/4 in. | 4.62 oz. | 20.5 | 12 | Grey | 686661200296 | 0.2888 | 130.9968
20.5x13.5EPN | Thin Electric Pattern propeller with thin hub Use LPAR06E adapter rings Includes one set of rings from LPAR06E | LP205135EPN | Thin Electric, Pattern (Electric Only) | 16.05 |  | 1.25 in. | 0.46 in. | 1/4 in. | 3.56 oz. | 20.5 | 13.5 | Grey | 686661210080 | 0.2227 | 101.0145
20.5x13.5EPNC | Thin Electric Carbon Pattern propeller with thin hub, for electric motors only Use LPAR06E adapter rings Includes one set of rings from LPAR06E Material: 40% Carbon / 60% Nylon | LP205135EPNC | Thin Electric, Carbon Fiber (Electric Only), Pattern (Electric Only) | 49 |  | 1.25 in. | 0.46 in. | 1/4 in. | 2.64 oz. | 20.5 | 13.5 | Black | 686661202733 | 0.1648 | 74.7516
20.5x14E | Thin Electric Use LPAR06E adapter rings Includes one set of rings from LPAR06E | LP20514E | Thin Electric | 16.05 |  | 1.25 in. | 0.58 in. | 1/4 in. | 4.34 oz. | 20.5 | 14 | Grey | 686661200302 | 0.2713 | 123.059
20.5x14EPN | Thin Electric Pattern propeller with thin hub Use LPAR06E adapter rings Includes one set of rings from LPAR06E | LP20514EPN | Thin Electric, Pattern (Electric Only) | 16.05 |  | 1.25 in. | 0.47 in. | 1/4 in. | 3.49 oz. | 20.5 | 14 | Grey | 686661202726 | 0.2181 | 98.928
20.5x14EPNC | Thin Electric Carbon Pattern propeller with thin hub, for electric motors only Use LPAR06E adapter rings Includes one set of rings from LPAR06E Material: 40% Carbon / 60% Nylon | LP20514EPNC | Thin Electric, Carbon Fiber (Electric Only), Pattern (Electric Only) | 49 |  | 1.25 in. | 0.47 in. | 1/4 in. | 2.64 oz. | 20.5 | 14 | Black | 686661202719 | 0.1648 | 74.7516
20.5x20.5E(CD) | Thin Electric Contra Drive (CW) Designed for use with Brenner Contra Drive. Limited to 3500 RPM | LP205205E(CD) | Thin Electric | 22.5 |  | 1.15 in. | 0.50 in. | 5/16 in. | 3.10 oz. | 20.5 | 20.5 | Grey | 686661202634 | 0.1938 | 87.9057
21x10.5PN | 185 Pattern Designed for YS185DZ | LP210105PN | Pattern | 30.15 |  | 1.35 in. | 0.79 in. | 5/16 in. | 5.65 oz. | 21 | 10.5 | Grey | 686661210110 | 0.3531 | 160.1626
21x10.5PNC | 185 Pattern Carbon Designed for YS185DZ Material: 40% Carbon / 60% Nylon | LP210105PNC | Carbon Fiber, Pattern, Pattern Carbon Fiber | 79 |  | 1.35 in. | 0.79 in. | 5/16 in. | 4.27 oz. | 21 | 10.5 | Black | 686661210141 | 0.2668 | 121.0178
21x10PN | 185 Pattern Designed for YS185DZ | LP21010PN | Pattern | 30.15 |  | 1.35 in. | 0.78 in. | 5/16 in. | 5.78 oz. | 21 | 10 | Grey | 686661210127 | 0.3616 | 164.0181
21x10PNC | 185 Pattern Carbon Designed for YS185DZ Material: 40% Carbon / 60% Nylon | LP21010PNC | Carbon Fiber, Pattern, Pattern Carbon Fiber | 79 |  | 1.35 in. | 0.78 in. | 5/16 in. | 4.37 oz. | 21 | 10 | Black | 686661210134 | 0.2732 | 123.9208
21x10W | IMAC Aerobatic Wide Blade | LP21010W | Sport, IMAC Aerobatic | 30.15 |  | 2.00 in. | 0.61 in. | 5/16 in. | 7.94 oz. | 21 | 10 | Grey | 686661210011 | 0.4963 | 225.1167
21x10WPN | 175 Pattern Designed for YS175 | LP21010WPN | Pattern | 30.15 |  | 1.35 in. | 0.80 in. | 5/16 in. | 6.03 oz. | 21 | 10 | Grey | 686661210097 | 0.3769 | 170.9581
21x10WPNC | 175 Pattern Carbon Designed for YS175 Material: 40% Carbon / 60% Nylon | LP21010WPNC | Carbon Fiber, Pattern, Pattern Carbon Fiber | 79 |  | 1.35 in. | 0.80 in. | 5/16 in. | 4.56 oz. | 21 | 10 | Black | 686661210158 | 0.2848 | 129.1824
21x12WE | Thin Electric Wide Blade Use LPAR06E adapter rings Includes one set of rings from LPAR06E | LP21012WE | Thin Electric | 18.6 |  | 1.25 in. | 0.57 in. | 1/4 in. | 5.19 oz. | 21 | 12 | Grey | 686661210066 | 0.3244 | 147.1446
21x13.5EPNC | Thin Electric Carbon Pattern propeller with thin hub, for electric motors only Use LPAR06E adapter rings Includes one set of rings from LPAR06E Material: 40% Carbon / 60% Nylon | LP210135EPNC | Thin Electric, Carbon Fiber (Electric Only), Pattern (Electric Only) | 49 |  | 1.25 in. | 0.46 in. | 1/4 in. | 2.79 oz. | 21 | 13.5 | Black | 686661210165 | 0.1742 | 79.0154
21x13E | Thin Electric Use LPAR06E adapter rings Includes one set of rings from LPAR06E | LP21013E | Thin Electric | 18.6 |  | 1.25 in. | 0.58 in. | 1/4 in. | 4.59 oz. | 21 | 13 | Grey | 686661210059 | 0.2869 | 130.135
21x13WE | Thin Electric Wide Blade Use LPAR06E adapter rings Includes one set of rings from LPAR06E | LP21013WE | Thin Electric | 18.6 |  | 1.25 in. | 0.58 in. | 1/4 in. | 5.22 oz. | 21 | 13 | Grey | 686661210073 | 0.3263 | 148.0064
21.5x10.5PNC | 185 Pattern Carbon Designed for YS185DZ Material: 40% Carbon / 60% Nylon | LP215105PNC | Carbon Fiber, Pattern, Pattern Carbon Fiber | 79 |  | 1.35 in. | 0.76 in. | 5/16 in. | 4.44 oz. | 21.5 | 10.5 | Black | 686661210189 | 0.2778 | 126.0073
21.5x10WPNC | 200 Pattern Carbon Designed for YS200 Material: 40% Carbon / 60% Nylon | LP21510WPNC | Carbon Fiber, Pattern, Pattern Carbon Fiber | 79 |  | 1.35 in. | 0.79 in. | 5/16 in. | 4.52 oz. | 21.5 | 10 | Black | 686661210196 | 0.2822 | 128.0031
21.5x13EPNC | Thin Electric Carbon Pattern propeller with thin hub, for electric motors only Use LPAR06E adapter rings Includes one set of rings from LPAR06E Material: 40% Carbon / 60% Nylon | LP21513EPNC | Thin Electric, Carbon Fiber (Electric Only), Pattern (Electric Only) | 49 |  | 1.25 in. | 0.46 in. | 1/4 in. | 2.86 oz. | 21.5 | 13 | Black | 686661210172 | 0.1786 | 81.0112
22x13EPNC | Thin Electric Carbon Pattern propeller with thin hub, for electric motors only Use LPAR06E adapter rings Includes one set of rings from LPAR06E Material: 40% Carbon / 60% Nylon | LP22013EPNC | Thin Electric, Carbon Fiber (Electric Only), Pattern (Electric Only) | 52 |  | 1.25 in. | 0.46 in. | 8mm | 3.03 oz. | 22 | 13 | Black | 686661220355 | 0.1896 | 86.0007
22x10 | Giant Scale Formula | LP22010 | Sport, Giant Scale Racing | 33.5 |  | 1.88 in. | 0.73 in. | 5/16 in. | 8.25 oz. | 22 | 10 | Grey | 686661220201 | 0.5156 | 233.871
22x10E | Thin Electric Use LPAR06E adapter rings Includes one set of rings from LPAR06E | LP22010E | Thin Electric | 21.45 |  | 1.38 in. | 0.53 in. | 5/16 in. | 4.73 oz. | 22 | 10 | Grey | 686661220225 | 0.2954 | 133.9905
22x10W | IMAC Aerobatic Wide Blade | LP22010W | Sport, IMAC Aerobatic | 33.5 | Discontinued | NA | NA | 5/16 in. | NA | 22 | 10 | Grey | 686661220034 | 0.2313 | 104.9154
22x11E | Thin Electric Use LPAR06E adapter rings Includes one set of rings from LPAR06E | LP22011E | Thin Electric | 21.45 | Discontinued | 1.38 in. | 0.49 in. | 5/16 in. | 4.23 oz. | 22 | 11 | Grey | 686661220256 | 0.2646 | 120.0199
22x12E | Thin Electric Use LPAR06E adapter rings Includes one set of rings from LPAR06E | LP22012E | Thin Electric | 21.45 |  | 1.38 in. | 0.61 in. | 5/16 in. | 5.64 oz. | 22 | 12 | Grey | 686661220232 | 0.3525 | 159.8905
22x12WE | Thin Electric Wide Blade Use LPAR06E adapter rings Includes one set of rings from LPAR06E | LP22012WE | Thin Electric | 21.45 |  | 1.38 in. | 0.63 in. | 5/16 in. | 6.81 oz. | 22 | 12 | Grey | 686661220249 | 0.4256 | 193.0479
22x8 | Giant Scale Formula | LP22080 | Sport, Giant Scale Racing | 33.5 |  | 1.88 in. | 0.71 in. | 5/16 in. | 8.47 oz. | 22 | 8 | Grey | 686661220010 | 0.5294 | 240.1305
24x12E | Thin Electric Use LPAR06E adapter rings Includes one set of rings from LPAR06E | LP24012E | Thin Electric | 28.05 |  | 1.38 in. | 0.57 in. | 5/16 in. | 5.78 oz. | 24 | 12 | Grey | 686661240186 | 0.3616 | 164.0181
25x12.5E | Thin Electric Use LPAR06E adapter rings Includes one set of rings from LPAR06E | LP25125E | Thin Electric | 31.8 |  | 1.38 in. | 0.63 in. | 5/16 in. | 7.87 oz. | 25 | 12.5 | Grey | 686661250017 | 0.4919 | 223.1209
26x13E | Thin Electric | LP26013E | Thin Electric | 35.85 |  | 1.75 in. | 0.55 in. | 5/16 in. | 7.37 oz. | 26 | 13 | Grey | 686661260061 | 0.4608 | 209.0143
26x15E | Thin Electric | LP26015E | Thin Electric | 35.85 |  | 1.75 in. | 0.60 in. | 5/16 in. | 7.55 oz. | 26 | 15 | Grey | 686661260054 | 0.4718 | 214.0038
27x13E | Thin Electric | LP27013E | Thin Electric | 40.25 |  | 1.75 in. | 0.61 in. | 5/16 in. | 8.18 oz. | 27 | 13 | Grey | 686661270015 | 0.5115 | 232.0113
27x13EP | Thin Electric Pusher Reverse Rotation | LP27013EP | Thin Electric, Electric Reverse Rotation (Left Hand Rotation) | 40.25 |  | 1.75 in. | 0.61 in. | 5/16 in. | 8.18 oz. | 27 | 13 | Grey | 686661270022 | 0.5115 | 232.0113
20x14C | Component System (Requires Hub) | LP2B20014C | Carbon Fiber | 100 | Discontinued | NA | NA | 5/16 in. | NA | 20 | 14 | Black | 686661200203 | 0.2313 | 104.9154
22x12C | Component System (Requires Hub) | LP2C22012C | Carbon Fiber | 124 | Discontinued | NA | NA | 5/16 in. | NA | 22 | 12 | Black | 686661220195 | 0.2313 | 104.9154
4x4E-3(10) | 3 Blade FPV Racing Bulk Pack (10 Propellers) Package contains ten standard rotation propellers | LP304040E(10) | Thin Electric, Multi Rotor (Electric Only), Bulk Pack (10), 3 Bladed (Electric Only) | 13.2 |  | 0.50 in. | 0.26 in. | 5 mm | 0.14 oz. | 4 | 4 | Grey | 686661041684 | 0.0088 | 3.9916
4x4E-3-B4 | 3 Blade FPV Racing Bundle (4x4E-3 and 4x4EP-3) Package contains four propellers (2 standard rotation and 2 reverse rotation) | LP304040E-B4 | Bundle (2 CW &amp; 2 CCW), FPV Racing / Freestyle, 3 Bladed (Electric Only) | 5.48 |  | 0.50 in. | 0.26 in. | 5 mm | 0.14 oz. | 4 | 4 | Grey | 686661041660 | 0.0352 | 15.9664
4x4EP-3(10) | 3 Blade FPV Racing Bulk Pack (10 Propellers) Package contains ten reverse rotation propellers | LP304040EP(10) | Thin Electric, Multi Rotor (Electric Only), Bulk Pack (10), 3 Bladed (Electric Only) | 13.2 |  | 0.50 in. | 0.26 in. | 5 mm | 0.14 oz. | 4 | 4 | Grey | 686661041691 | 0.0088 | 3.9916
5x4E-3(10) | 3 Blade FPV Racing Bulk Pack (10 Propellers) Package contains ten standard rotation propellers | LP305040E(10) | Thin Electric, Multi Rotor (Electric Only), Bulk Pack (10), 3 Bladed (Electric Only) | 13.2 |  | 0.50 in. | 0.27 in. | 5 mm | 0.21 oz. | 5 | 4 | Grey | 686661050549 | 0.0131 | 5.942
5x4E-3-B4 | 3 Blade FPV Racing Bundle (5x4E-3 and 5x4EP-3) Package contains four propellers (2 standard rotation and 2 reverse rotation) | LP305040E-B4 | Bundle (2 CW &amp; 2 CCW), FPV Racing / Freestyle, 3 Bladed (Electric Only) | 5.48 |  | 0.50 in. | 0.27 in. | 5 mm | 0.21 oz. | 5 | 4 | Grey | 686661050525 | 0.0524 | 23.7681
5x4EP-3(10) | 3 Blade FPV Racing Bulk Pack (10 Propellers) Package contains ten reverse rotation propellers | LP305040EP(10) | Thin Electric, Multi Rotor (Electric Only), Bulk Pack (10), 3 Bladed (Electric Only) | 13.2 |  | 0.50 in. | 0.27 in. | 5 mm | 0.21 oz. | 5 | 4 | Grey | 686661050556 | 0.0131 | 5.942
9x6-3 | 3 Blade 40-50 2 CYCL | LP309060 | Sport, 3 Bladed (for IC Engines) | 8.99 | Discontinued | NA | NA | 1/4 in. | NA | 9 | 6 | Grey | 686661090309 |  | 0
9x8E-3 | 3 Blade Electric 480 Size Standard (Right Hand) Rotation Use LPAR06E adapter rings Includes one set of rings from LPAR06E Includes knurled spacer for pusher applications. Compatible with Icon A5 and similar pusher aircraft. | LP309080E | Thin Electric, 3 Bladed (Electric Only) | 8.99 |  | 0.80 in. | 0.43 in. | 1/4 in. | 0.92 oz. | 9 | 8 | Grey | 686661093188 | 0.0573 | 25.9907
10x7-3 | 3 Blade 40-50 2 CYCL | LP310070 | Sport, 3 Bladed (for IC Engines) | 9.99 | Discontinued | NA | NA | 1/4 in. | NA | 10 | 7 | Grey | 686661100183 |  | 0
13.4x13.5-3 | 3 Blade 120 Pattern | LP3134135 | Sport, Pattern, 3 Bladed (for IC Engines) | 21.95 | Discontinued | NA | NA | 5/16 in. | NA | 13.4 | 13.5 | Grey | 686661130210 |  | 0
15x13W-3 | 3 Blade 120 Pattern | LP3150130W | Sport, Pattern, 3 Bladed (for IC Engines) | 24.95 | Discontinued | 1.50 in. | 0.66 in. | 5/16 in. | 4.13 oz. | 15 | 13 | Grey | 686661150218 | 0.2579 | 116.9809
15x13.5-3 | 3 Blade 120 Pattern | LP3150135 | Sport, Pattern, 3 Bladed (for IC Engines) | 24.95 |  | 1.50 in. | 0.63 in. | 5/16 in. | 3.39 oz. | 15 | 13.5 | Grey | 686661150201 | 0.2119 | 96.1157
15.75x13-3 | 3 Blade 120 Pattern | LP3157513 | Sport, Pattern, 3 Bladed (for IC Engines) | 25.95 |  | 1.50 in. | 0.64 in. | 5/16 in. | 4.27 oz. | 15.75 | 13 | Grey | 686661150225 | 0.2669 | 121.0632
9x6-4 | 4 Blade 40-50 2 CYCL | LP409060 | Sport, 4 Bladed (for IC Engines) | 8.99 |  | 1.00 in. | 0.38 in. | 1/4 in. | 0.88 oz. | 9 | 6 | Grey | 686661090316 | 0.0551 | 24.9928
10x6-4 | 4 Blade 50-60 2 CYCL | LP410060 | Sport, 4 Bladed (for IC Engines) | 9.99 |  | 1.00 in. | 0.40 in. | 1/4 in. | 1.27 oz. | 10 | 6 | Grey | 686661100190 | 0.0794 | 36.015
11x6-4 | 4 Blade 60-65 2 CYCL | LP411060 | Sport, 4 Bladed (for IC Engines) | 10.99 |  | 1.00 in. | 0.43 in. | 1/4 in. | 1.66 oz. | 11 | 6 | Grey | 686661110236 | 0.1036 | 46.9919
11x9-4 | 4 Blade 65-75 2 CYCL | LP411090 | Sport, 4 Bladed (for IC Engines) | 10.99 |  | 1.00 in. | 0.46 in. | 1/4 in. | 1.41 oz. | 11 | 9 | Grey | 686661110243 | 0.0882 | 40.0066
13x13-4 | 4 Blade 120 Pattern | LP413013 | Sport, Pattern, 4 Bladed (for IC Engines) | 19.95 | Discontinued | NA | NA | 5/16 in. | NA | 13 | 13 | Grey | 686661130227 |  | 0
13.8x10-4 | 4 Blade 120 Pattern | LP413810 | Sport, Pattern, 4 Bladed (for IC Engines) | 21.95 | Discontinued | NA | NA | 5/16 in. | NA | 13.8 | 10 | Grey | 686661130234 |  | 0
14.5x11-4 | 4 Blade 140 Pattern | LP414511 | Sport, Pattern, 4 Bladed (for IC Engines) | 23.75 | Discontinued | NA | NA | 5/16 in. | NA | 14.5 | 11 | Grey | 686661140264 |  | 0
14.5x12-4 | 4 Blade 140 Pattern | LP414512 | Sport, Pattern, 4 Bladed (for IC Engines) | 23.75 |  | 1.30 in. | 0.66 in. | 5/16 in. | 4.16 oz. | 14.5 | 12 | Grey | 686661140271 | 0.2601 | 117.9788
15x11-4 | 4 Blade 140 Pattern | LP415011 | Sport, Pattern, 4 Bladed (for IC Engines) | 24.95 | Discontinued | NA | NA | 5/16 in. | NA | 15 | 11 | Grey | 686661150188 |  | 0
15.5x12-4 | 4 Blade 140 Pattern | LP415512 | Sport, Pattern, 4 Bladed (for IC Engines) | 25.95 |  | 1.35 in. | 0.72 in. | 5/16 in. | 4.23 oz. | 15.5 | 12 | Grey | 686661150195 | 0.2644 | 119.9292
ADAPTER RINGS (E) | Thin Electric Adapter Rings 6 Sets (1/8", 4mm, 5mm, 6mm, 5/16") Fits all thin electric propellers with diameters between 8 in. and 25 in. Also fits all multi-rotor propellers of all diameters. Adapter Ring OD = 3/8" Adapter Ring Height = 0.10" | LPAR06E | Adapter Rings | 2.49 |  | NA | NA | NA | 0.71 oz. | NA | NA | Grey | 686661990029 | 0.0444 | 20.1394
ADAPTER RINGS (SF) | Slow Flyer Adapter Rings 18 Sets (6mm & 3/16") Fits all slow flyer propellers of all diameters. Also fits thin electric propellers with diameters below 8 in. Adapter Ring OD = 5/16" Adapter Ring Height = 0.10" | LPAR18SF | Adapter Rings | 2.49 |  | NA | NA | NA | 0.78 oz. | NA | NA | Grey | 686661990036 | 0.0488 | 22.1352
ADAPTER RINGS - METRIC (SF) | Metric Slow Flyer Adapter Rings 12 Sets (3mm, 5mm, 6mm) Fits all slow flyer propellers of all diameters. Also fits thin electric propellers with diameters below 8 in. Adapter Ring OD = 8mm Adapter Ring Height = 2.5mm | LPARM12SF | Adapter Rings | 2.49 |  | NA | NA | NA | 0.74 oz. | NA | NA | Grey | 686661990012 | 0.0463 | 21.0012
B4x3.3E(10) | Bulk Pack (10 Propellers) Package contains ten standard rotation propellers Use LPAR18SF or LPARM12SF adapter rings (optional) | LPB04033E(10) | Thin Electric, Multi Rotor (Electric Only), Bulk Pack (10), Black FPV, Black MR, Black Thin Electric | 12.2 |  | 0.50 in. | 0.26 in. | 5 mm | 0.11 oz. | 4 | 3.3 | Black | 686661041622 | 0.0069 | 3.1298
B4x3.3E-B4 | Quad-Copter Bundle (4x3.3E and 4x3.3EP) Package contains four propellers (2 standard rotation and 2 reverse rotation) Use LPAR18SF or LPARM12SF adapter rings (optional) | LPB04033E-B4 | Bundle (2 CW & 2 CCW), Black FPV, Black MR | 4.96 |  | 0.50 in. | 0.26 in. | 5 mm | 0.11 oz. | 4 | 3.3 | Black | 686661041608 | 0.0276 | 12.5191
B4x3.3EP(10) | Bulk Pack (10 Propellers) Package contains ten reverse rotation propellers Use LPAR18SF or LPARM12SF adapter rings (optional) | LPB04033EP(10) | Thin Electric, Multi Rotor (Electric Only), Bulk Pack (10), Electric Reverse Rotation (Left Hand Rotation), Black FPV, Black MR, Black Thin Electric | 12.2 |  | 0.50 in. | 0.26 in. | 5 mm | 0.11 oz. | 4 | 3.3 | Black | 686661041639 | 0.0069 | 3.1298
B4x4.5E(10) | Bullnose FPV Racing Bulk Pack (10 Propellers) Package contains ten standard rotation propellers | LPB04045E(10) | Thin Electric, Multi Rotor (Electric Only), Bulk Pack (10), Black FPV, Black MR, Black Thin Electric | 12.2 |  | 0.50 in. | 0.28 in. | 5 mm | 0.11 oz. | 4 | 4.5 | Black | 686661041646 | 0.0069 | 3.1298
B4x4.5E-B4 | Bullnose - FPV Racing Bundle (4x4.5E and 4x4.5EP) Package contains four propellers (2 standard rotation and 2 reverse rotation) | LPB04045E-B4 | Bundle (2 CW & 2 CCW), Black FPV, Black MR | 4.96 |  | 0.50 in. | 0.28 in. | 5 mm | 0.11 oz. | 4 | 4.5 | Black | 686661041615 | 0.0276 | 12.5191
B4x4.5EP(10) | Bullnose FPV Racing Bulk Pack (10 Propellers) Package contains ten reverse rotation propellers | LPB04045EP(10) | Thin Electric, Multi Rotor (Electric Only), Bulk Pack (10), Electric Reverse Rotation (Left Hand Rotation), Black FPV, Black MR, Black Thin Electric | 12.2 |  | 0.50 in. | 0.28 in. | 5 mm | 0.11 oz. | 4 | 4.5 | Black | 686661041653 | 0.0069 | 3.1298
B5x3E(10) | FPV Racing Bulk Pack (10 Propellers) Package contains ten standard rotation propellers Use LPAR18SF or LPARM12SF adapter rings (optional) | LPB05030E(10) | Thin Electric, Multi Rotor (Electric Only), Bulk Pack (10), Black FPV, Black MR, Black Thin Electric | 12.2 | Discontinued | 0.50 in. | 0.23 in. | 5 mm | 0.11 oz. | 5 | 3 | Black | 686661050426 | 0.0069 | 3.1298
B5x3E-B4 | Quad-Copter Bundle (5x3E and 5x3EP) Package contains four propellers (2 standard rotation and 2 reverse rotation) Use LPAR18SF or LPARM12SF adapter rings (optional) | LPB05030E-B4 | Bundle (2 CW & 2 CCW), Black FPV, Black MR | 4.96 |  | 0.50 in. | 0.23 in. | 5 mm | 0.11 oz. | 5 | 3 | Black | 686661050372 | 0.0276 | 12.5191
B5x3EP(10) | FPV Racing Bulk Pack (10 Propellers) Package contains ten reverse rotation propellers Use LPAR18SF or LPARM12SF adapter rings (optional) | LPB05030EP(10) | Thin Electric, Multi Rotor (Electric Only), Bulk Pack (10), Electric Reverse Rotation (Left Hand Rotation), Black FPV, Black MR, Black Thin Electric | 12.2 | Discontinued | 0.50 in. | 0.23 in. | 5 mm | 0.11 oz. | 5 | 3 | Black | 686661050433 | 0.0069 | 3.1298
B5x4.3E(10) | Bullnose FPV Racing Bulk Pack (10 Propellers) Package contains ten standard rotation propellers | LPB05043E(10) | Thin Electric, Multi Rotor (Electric Only), Bulk Pack (10), Black FPV, Black MR, Black Thin Electric | 12.2 |  | 0.50 in. | 0.28 in. | 5 mm | 0.18 oz. | 5 | 4.3 | Black | 686661050440 | 0.011 | 4.9895
B5x4.3E-B4 | Bullnose - FPV Racing Bundle (5x4.3E and 5x4.3EP) Package contains four propellers (2 standard rotation and 2 reverse rotation) | LPB05043E-B4 | Bundle (2 CW & 2 CCW), Black FPV, Black MR | 4.96 |  | 0.50 in. | 0.28 in. | 5 mm | 0.18 oz. | 5 | 4.3 | Black | 686661050389 | 0.044 | 19.958
B5x4.3EP(10) | Bullnose FPV Racing Bulk Pack (10 Propellers) Package contains ten reverse rotation propellers | LPB05043EP(10) | Thin Electric, Multi Rotor (Electric Only), Bulk Pack (10), Electric Reverse Rotation (Left Hand Rotation), Black FPV, Black MR, Black Thin Electric | 12.2 |  | 0.50 in. | 0.28 in. | 5 mm | 0.18 oz. | 5 | 4.3 | Black | 686661050457 | 0.011 | 4.9895
B5x4.5E(10) | Bullnose FPV Racing Bulk Pack (10 Propellers) Package contains ten standard rotation propellers | LPB05045E(10) | Thin Electric, Multi Rotor (Electric Only), Bulk Pack (10), Black FPV, Black MR, Black Thin Electric | 12.2 |  | 0.50 in. | 0.30 in. | 5 mm | 0.18 oz. | 5 | 4.5 | Black | 686661050464 | 0.011 | 4.9895
B5x4.5E-B4 | Bullnose - FPV Racing Bundle (5x4.5E and 5x4.5EP) Package contains four propellers (2 standard rotation and 2 reverse rotation) | LPB05045E-B4 | Bundle (2 CW & 2 CCW), Black FPV, Black MR | 4.96 |  | 0.50 in. | 0.30 in. | 5 mm | 0.18 oz. | 5 | 4.5 | Black | 686661050396 | 0.044 | 19.958
B5x4.5EP(10) | Bullnose FPV Racing Bulk Pack (10 Propellers) Package contains ten reverse rotation propellers | LPB05045EP(10) | Thin Electric, Multi Rotor (Electric Only), Bulk Pack (10), Electric Reverse Rotation (Left Hand Rotation), Black FPV, Black MR, Black Thin Electric | 12.2 |  | 0.50 in. | 0.30 in. | 5 mm | 0.18 oz. | 5 | 4.5 | Black | 686661050471 | 0.011 | 4.9895
B5x4.6E(10) | Bullnose FPV Racing Bulk Pack (10 Propellers) Package contains ten standard rotation propellers | LPB05046E(10) | Thin Electric, Multi Rotor (Electric Only), Bulk Pack (10), Black FPV, Black MR, Black Thin Electric | 12.2 |  | 0.50 in. | 0.30 in. | 5 mm | 0.18 oz. | 5 | 4.6 | Black | 686661050488 | 0.011 | 4.9895
B5x4.6E-B4 | Bullnose - FPV Racing Bundle (5x4.6E and 5x4.6EP) Package contains four propellers (2 standard rotation and 2 reverse rotation) | LPB05046E-B4 | Bundle (2 CW & 2 CCW), Black FPV, Black MR | 4.96 |  | 0.50 in. | 0.30 in. | 5 mm | 0.18 oz. | 5 | 4.6 | Black | 686661050402 | 0.044 | 19.958
B5x4.6EP(10) | Bullnose FPV Racing Bulk Pack (10 Propellers) Package contains ten reverse rotation propellers | LPB05046EP(10) | Thin Electric, Multi Rotor (Electric Only), Bulk Pack (10), Electric Reverse Rotation (Left Hand Rotation), Black FPV, Black MR, Black Thin Electric | 12.2 |  | 0.50 in. | 0.30 in. | 5 mm | 0.18 oz. | 5 | 4.6 | Black | 686661050495 | 0.011 | 4.9895
B5.5x4.5E | Speed 400 Electric Use LPAR18SF or LPARM12SF adapter rings Includes one set of rings from LPAR18SF and LPARM12SF The material is the same fiberglass composite used in our grey props, just the color is black | LPB05545E | Multi Rotor (Electric Only), FPV Racing / Freestyle, Speed 400 (Electric Only), Black FPV, Black MR, Black Speed 400 | 2.25 |  | 0.50 in. | 0.30 in. | 1/4 in. | 0.14 oz. | 5.5 | 4.5 | Black | 686661050761 | 0.0088 | 3.9916
B5.5x4.5E(10) | Speed 400 FPV Racing Bulk Pack (10 Propellers) Package contains ten standard rotation propellers Use LPAR18SF or LPARM12SF adapter rings (optional) Includes ten sets of rings from LPARM12SF (3mm, 5mm, 6mm) | LPB05545E(10) | Multi Rotor (Electric Only), Bulk Pack (10), Speed 400 (Electric Only), Black FPV, Black MR, Black Speed 400 | 12.2 | Discontinued | 0.50 in. | 0.30 in. | 1/4 in. | 0.14 oz. | 5.5 | 4.5 | Black | 686661050501 | 0.0088 | 3.9916
B5.5x4.5E-B4 | Speed 400 - FPV Racing Bundle (5.5x4.5E and 5.5x4.5EP) Package contains four propellers (2 standard rotation and 2 reverse rotation) Use LPAR18SF or LPARM12SF adapter rings (optional) Includes four sets of rings from LPARM12SF (3mm, 5mm, 6mm) | LPB05545E-B4 | Bundle (2 CW & 2 CCW), Black FPV, Black MR | 4.96 |  | 0.50 in. | 0.30 in. | 1/4 in. | 0.14 oz. | 5.5 | 4.5 | Black | 686661050419 | 0.0352 | 15.9664
B5.5x4.5EP | Speed 400 Electric Pusher Reverse Rotation Use LPAR18SF or LPARM12SF adapter rings Includes one set of rings from LPAR18SF and LPARM12SF The material is the same fiberglass composite used in our grey props, just the color is black | LPB05545EP | Multi Rotor (Electric Only), FPV Racing / Freestyle, Speed 400 (Electric Only), Black FPV, Black MR, Speed 400 Reverse Rotation (Left Hand Rotation), Black Speed 400 | 2.25 |  | 0.50 in. | 0.30 in. | 1/4 in. | 0.14 oz. | 5.5 | 4.5 | Black | 686661050778 | 0.0088 | 3.9916
B5.5x4.5EP(10) | Speed 400 FPV Racing Bulk Pack (10 Propellers) Package contains ten reverse rotation propellers Use LPAR18SF or LPARM12SF adapter rings (optional) Includes ten sets of rings from LPARM12SF (3mm, 5mm, 6mm) | LPB05545EP(10) | Multi Rotor (Electric Only), Bulk Pack (10), Speed 400 (Electric Only), Black FPV, Black MR, Speed 400 Reverse Rotation (Left Hand Rotation), Black Speed 400 | 12.2 | Discontinued | 0.50 in. | 0.30 in. | 1/4 in. | 0.14 oz. | 5.5 | 4.5 | Black | 686661050518 | 0.0088 | 3.9916
B6x4E | Speed 400 Electric Use LPAR18SF or LPARM12SF adapter rings Includes one set of rings from LPAR18SF and LPARM12SF The material is the same fiberglass composite used in our grey props, just the color is black | LPB06040E | Multi Rotor (Electric Only), FPV Racing / Freestyle, Speed 400 (Electric Only), Black FPV, Black MR, Black Speed 400 | 2.29 |  | 0.50 in. | 0.25 in. | 1/4 in. | 0.18 oz. | 6 | 4 | Black | 686661060418 | 0.0113 | 5.1256
B6x4E(10) | Speed 400 FPV Racing Bulk Pack (10 Propellers) Package contains ten standard rotation propellers Use LPAR18SF or LPARM12SF adapter rings (optional) | LPB06040E(10) | Multi Rotor (Electric Only), Bulk Pack (10), Speed 400 (Electric Only), Black FPV, Black MR, Black Speed 400 | 12.7 | Discontinued | 0.50 in. | 0.25 in. | 5 mm | 0.18 oz. | 6 | 4 | Black | 686661060319 | 0.0113 | 5.1256
B6x4E-B4 | Speed 400 - FPV Racing Bundle (6x4E and 6x4EP) Package contains four propellers (2 standard rotation and 2 reverse rotation) Use LPAR18SF or LPARM12SF adapter rings (optional) | LPB06040E-B4 | Bundle (2 CW & 2 CCW), Black FPV, Black MR | 5.33 |  | 0.50 in. | 0.25 in. | 5 mm | 0.18 oz. | 6 | 4 | Black | 686661060289 | 0.0452 | 20.5023
B6x4EP | Speed 400 Electric Pusher Reverse Rotation Use LPAR18SF or LPARM12SF adapter rings Includes one set of rings from LPAR18SF and LPARM12SF The material is the same fiberglass composite used in our grey props, just the color is black | LPB06040EP | Multi Rotor (Electric Only), FPV Racing / Freestyle, Speed 400 (Electric Only), Black FPV, Black MR, Speed 400 Reverse Rotation (Left Hand Rotation), Black Speed 400 | 2.29 |  | 0.50 in. | 0.25 in. | 1/4 in. | 0.18 oz. | 6 | 4 | Black | 686661060425 | 0.0113 | 5.1256
B6x4EP(10) | Speed 400 FPV Racing Bulk Pack (10 Propellers) Package contains ten reverse rotation propellers Use LPAR18SF or LPARM12SF adapter rings (optional) | LPB06040EP(10) | Multi Rotor (Electric Only), Bulk Pack (10), Speed 400 (Electric Only), Black FPV, Black MR, Speed 400 Reverse Rotation (Left Hand Rotation), Black Speed 400 | 12.7 | Discontinued | 0.50 in. | 0.25 in. | 5 mm | 0.18 oz. | 6 | 4 | Black | 686661060326 | 0.0113 | 5.1256
B6x4.3E(10) | Bullnose FPV Racing Bulk Pack (10 Propellers) Package contains ten standard rotation propellers Use LPAR18SF or LPARM12SF adapter rings (optional) Includes ten sets of rings from LPARM12SF (3mm, 5mm, 6mm) | LPB06043E(10) | Thin Electric, Multi Rotor (Electric Only), Bulk Pack (10), Black FPV, Black MR, Black Thin Electric | 12.7 | Discontinued | 0.50 in. | 0.30 in. | 1/4 in. | 0.25 oz. | 6 | 4.3 | Black | 686661060333 | 0.0156 | 7.076
B6x4.3E-B4 | Bullnose - FPV Racing Bundle (6x4.3E and 6x4.3EP) Package contains four propellers (2 standard rotation and 2 reverse rotation) Use LPAR18SF or LPARM12SF adapter rings (optional) Includes four sets of rings from LPARM12SF (3mm, 5mm, 6mm) | LPB06043E-B4 | Bundle (2 CW & 2 CCW), Black FPV, Black MR | 5.33 |  | 0.50 in. | 0.30 in. | 1/4 in. | 0.25 oz. | 6 | 4.3 | Black | 686661060296 | 0.0624 | 28.304
B6x4.3EP(10) | Bullnose FPV Racing Bulk Pack (10 Propellers) Package contains ten reverse rotation propellers Use LPAR18SF or LPARM12SF adapter rings (optional) Includes ten sets of rings from LPARM12SF (3mm, 5mm, 6mm) | LPB06043EP(10) | Thin Electric, Multi Rotor (Electric Only), Bulk Pack (10), Electric Reverse Rotation (Left Hand Rotation), Black FPV, Black MR, Black Thin Electric | 12.7 | Discontinued | 0.50 in. | 0.30 in. | 1/4 in. | 0.25 oz. | 6 | 4.3 | Black | 686661060340 | 0.0156 | 7.076
B6x4.5E(10) | Bullnose FPV Racing Bulk Pack (10 Propellers) Package contains ten standard rotation propellers Use LPAR18SF or LPARM12SF adapter rings (optional) Includes ten sets of rings from LPARM12SF (3mm, 5mm, 6mm) | LPB06045E(10) | Thin Electric, Multi Rotor (Electric Only), Bulk Pack (10), Black FPV, Black MR, Black Thin Electric | 12.7 | Discontinued | 0.50 in. | 0.30 in. | 1/4 in. | 0.25 oz. | 6 | 4.5 | Black | 686661060357 | 0.0156 | 7.076
B6x4.5E-B4 | Bullnose - FPV Racing Bundle (6x4.5E and 6x4.5EP) Package contains four propellers (2 standard rotation and 2 reverse rotation) Use LPAR18SF or LPARM12SF adapter rings (optional) Includes four sets of rings from LPARM12SF (3mm, 5mm, 6mm) | LPB06045E-B4 | Bundle (2 CW & 2 CCW), Black FPV, Black MR | 5.33 |  | 0.50 in. | 0.30 in. | 1/4 in. | 0.25 oz. | 6 | 4.5 | Black | 686661060302 | 0.0624 | 28.304
B6x4.5EP(10) | Bullnose FPV Racing Bulk Pack (10 Propellers) Package contains ten reverse rotation propellers Use LPAR18SF or LPARM12SF adapter rings (optional) Includes ten sets of rings from LPARM12SF (3mm, 5mm, 6mm) | LPB06045EP(10) | Thin Electric, Multi Rotor (Electric Only), Bulk Pack (10), Electric Reverse Rotation (Left Hand Rotation), Black FPV, Black MR, Black Thin Electric | 12.7 | Discontinued | 0.50 in. | 0.30 in. | 1/4 in. | 0.25 oz. | 6 | 4.5 | Black | 686661060364 | 0.0156 | 7.076
B6x5.5E | Thin Electric Use LPAR18SF or LPARM12SF adapter rings Includes one set of rings from LPAR18SF and LPARM12SF The material is the same fiberglass composite used in our grey props, just the color is black | LPB06055E | Thin Electric, Black Thin Electric | 2.29 |  | 0.50 in. | 0.26 in. | 1/4 in. | 0.18 oz. | 6 | 5.5 | Black | 686661060395 | 0.0113 | 5.1256
B7x4E | Thin Electric Use LPAR18SF or LPARM12SF adapter rings Includes one set of rings from LPAR18SF and LPARM12SF The material is the same fiberglass composite used in our grey props, just the color is black | LPB07040E | Thin Electric, Multi Rotor (Electric Only), Black MR, Black Thin Electric | 2.39 |  | 0.50 in. | 0.33 in. | 1/4 in. | 0.28 oz. | 7 | 4 | Black | 686661072787 | 0.0176 | 7.9832
B7x4E-B4 | Quad-Copter Bundle (7x4E and 7x4EP) Package contains four propellers (2 standard rotation and 2 reverse rotation) Use LPAR18SF or LPARM12SF adapter rings (optional) Includes four sets of rings from LPARM12SF (3mm, 5mm, 6mm) | LPB07040E-B4 | Bundle (2 CW & 2 CCW), Black MR | 6.22 |  | 0.50 in. | 0.33 in. | 5 mm | 0.28 oz. | 7 | 4 | Black | 686661072756 | 0.0704 | 31.9327
B7x4EP | Thin Electric Pusher Reverse Rotation Use LPAR18SF or LPARM12SF adapter rings Includes one set of rings from LPAR18SF and LPARM12SF The material is the same fiberglass composite used in our grey props, just the color is black | LPB07040EP | Thin Electric, Multi Rotor (Electric Only), Electric Reverse Rotation (Left Hand Rotation), Black MR, Black Thin Electric | 2.39 |  | 0.50 in. | 0.33 in. | 1/4 in. | 0.28 oz. | 7 | 4 | Black | 686661072794 | 0.0176 | 7.9832
B7x5E | Thin Electric Use LPAR18SF or LPARM12SF adapter rings Includes one set of rings from LPAR18SF and LPARM12SF The material is the same fiberglass composite used in our grey props, just the color is black | LPB07050E | Thin Electric, Multi Rotor (Electric Only), Black MR, Black Thin Electric | 2.39 |  | 0.50 in. | 0.33 in. | 1/4 in. | 0.28 oz. | 7 | 5 | Black | 686661072817 | 0.0176 | 7.9832
B7x5E-B4 | Quad-Copter Bundle (7x5E and 7x5EP) Package contains four propellers (2 standard rotation and 2 reverse rotation) Use LPAR18SF or LPARM12SF adapter rings (optional) Includes four sets of rings from LPARM12SF (3mm, 5mm, 6mm) | LPB07050E-B4 | Bundle (2 CW & 2 CCW), Black MR | 6.22 |  | 0.50 in. | 0.33 in. | 5 mm | 0.28 oz. | 7 | 5 | Black | 686661072763 | 0.0704 | 31.9327
B7x5EP | Thin Electric Pusher Reverse Rotation Use LPAR18SF or LPARM12SF adapter rings Includes one set of rings from LPAR18SF and LPARM12SF The material is the same fiberglass composite used in our grey props, just the color is black | LPB07050EP | Thin Electric, Multi Rotor (Electric Only), Electric Reverse Rotation (Left Hand Rotation), Black MR, Black Thin Electric | 2.39 |  | 0.50 in. | 0.33 in. | 1/4 in. | 0.28 oz. | 7 | 5 | Black | 686661072824 | 0.0176 | 7.9832
B7x6E | Thin Electric Use LPAR18SF or LPARM12SF adapter rings Includes one set of rings from LPAR18SF and LPARM12SF The material is the same fiberglass composite used in our grey props, just the color is black | LPB07060E | Thin Electric, Multi Rotor (Electric Only), Black MR, Black Thin Electric | 2.39 |  | 0.50 in. | 0.33 in. | 1/4 in. | 0.28 oz. | 7 | 6 | Black | 686661072831 | 0.0176 | 7.9832
B7x6EP | Thin Electric Pusher Reverse Rotation Use LPAR18SF or LPARM12SF adapter rings Includes one set of rings from LPAR18SF and LPARM12SF The material is the same fiberglass composite used in our grey props, just the color is black | LPB07060EP | Thin Electric, Multi Rotor (Electric Only), Electric Reverse Rotation (Left Hand Rotation), Black MR, Black Thin Electric | 2.39 |  | 0.50 in. | 0.33 in. | 1/4 in. | 0.28 oz. | 7 | 6 | Black | 686661072862 | 0.0176 | 7.9832
B8x3.8SF | Slow Flyer Use LPAR18SF or LPARM12SF adapter rings Includes one set of rings from LPAR18SF The material is the same fiberglass composite used in our grey props, just the color is black | LPB08038SF | Multi Rotor (Electric Only), Slow Fly (Electric Only), Black MR, Black SF | 2.45 |  | 0.50 in. | 0.30 in. | 1/4 in. | 0.25 oz. | 8 | 3.8 | Black | 686661080799 | 0.0156 | 7.076
B8x4E | Thin Electric Use LPAR06E adapter rings Includes one set of rings from LPAR06E The material is the same fiberglass composite used in our grey props, just the color is black | LPB08040E | Thin Electric, Black Thin Electric | 2.57 |  | 0.80 in. | 0.35 in. | 1/4 in. | 0.46 oz. | 8 | 4 | Black | 686661080805 | 0.0287 | 13.018
B8x4.5MR-B4 | Multi-Rotor Quad-Copter Bundle (8x4.5MR and 8x4.5MRP) Package contains four propellers (2 standard rotation and 2 reverse rotation) Use LPAR06E adapter rings Includes four sets of rings from LPAR06E (1/8", 4mm, 5mm, 6mm, 5/16") | LPB08045MR-B4 | Bundle (2 CW & 2 CCW), Black MR | 7.55 |  | 0.65 in. | 0.33 in. | 1/4 in. | 0.32 oz. | 8 | 4.5 | Black | 686661080751 | 0.08 | 36.2872
B8x6E | Thin Electric Use LPAR06E adapter rings Includes one set of rings from LPAR06E The material is the same fiberglass composite used in our grey props, just the color is black | LPB08060E | Thin Electric, Black Thin Electric | 2.57 |  | 0.80 in. | 0.37 in. | 1/4 in. | 0.49 oz. | 8 | 6 | Black | 686661080782 | 0.0309 | 14.0159
B8x6EP | Thin Electric Pusher Reverse Rotation Use LPAR06E adapter rings Includes one set of rings from LPAR06E The material is the same fiberglass composite used in our grey props, just the color is black | LPB08060EP | Thin Electric, Electric Reverse Rotation (Left Hand Rotation), Black Thin Electric | 2.57 |  | 0.80 in. | 0.37 in. | 1/4 in. | 0.49 oz. | 8 | 6 | Black | 686661080812 | 0.0309 | 14.0159
B8x8E | Thin Electric Use LPAR06E adapter rings Includes one set of rings from LPAR06E The material is the same fiberglass composite used in our grey props, just the color is black | LPB08080E | Thin Electric, Black Thin Electric | 2.57 |  | 0.80 in. | 0.40 in. | 1/4 in. | 0.53 oz. | 8 | 8 | Black | 686661080829 | 0.0331 | 15.0138
B9x4.5MR-B4 | Multi-Rotor Quad-Copter Bundle (9x4.5MR and 9x4.5MRP) Package contains four propellers (2 standard rotation and 2 reverse rotation) Use LPAR06E adapter rings Includes four sets of rings from LPAR06E (1/8", 4mm, 5mm, 6mm, 5/16") | LPB09045MR-B4 | Bundle (2 CW & 2 CCW), Black MR | 8.29 |  | 0.65 in. | 0.34 in. | 1/4 in. | 0.39 oz. | 9 | 4.5 | Black | 686661093089 | 0.0976 | 44.2704
B9x6E | Thin Electric Use LPAR06E adapter rings Includes one set of rings from LPAR06E The material is the same fiberglass composite used in our grey props, just the color is black | LPB09060E | Thin Electric, Black Thin Electric | 2.84 |  | 0.80 in. | 0.39 in. | 1/4 in. | 0.63 oz. | 9 | 6 | Black | 686661093171 | 0.0397 | 18.0075
B10x4.5MR-B4 | Multi-Rotor Quad-Copter Bundle (10x4.5MR and 10x4.5MRP) Package contains four propellers (2 standard rotation and 2 reverse rotation) Use LPAR06E adapter rings Includes four sets of rings from LPAR06E (1/8", 4mm, 5mm, 6mm, 5/16") | LPB10045MR-B4 | Bundle (2 CW & 2 CCW), Black MR | 9.38 |  | 0.65 in. | 0.35 in. | 1/4 in. | 0.53 oz. | 10 | 4.5 | Black | 686661100541 | 0.1324 | 60.0553
B10x4.7SF | Slow Flyer Use LPAR18SF or LPARM12SF adapter rings Includes one set of rings from LPAR18SF The material is the same fiberglass composite used in our grey props, just the color is black | LPB10047SF | Multi Rotor (Electric Only), Slow Fly (Electric Only), Black MR, Black SF | 3.06 |  | 0.50 in. | 0.29 in. | 1/4 in. | 0.42 oz. | 10 | 4.7 | Black | 686661100589 | 0.0263 | 11.9294
B10x5E | Thin Electric Use LPAR06E adapter rings Includes one set of rings from LPAR06E The material is the same fiberglass composite used in our grey props, just the color is black | LPB10050E | Thin Electric, Black Thin Electric | 3.21 |  | 0.80 in. | 0.38 in. | 1/4 in. | 0.71 oz. | 10 | 5 | Black | 686661100596 | 0.0441 | 20.0033
B10x5.5MR-B4 | Multi-Rotor Quad-Copter Bundle (10x5.5MR and 10x5.5MRP) Package contains four propellers (2 standard rotation and 2 reverse rotation) Use LPAR06E adapter rings Includes four sets of rings from LPAR06E (1/8", 4mm, 5mm, 6mm, 5/16") | LPB10055MR-B4 | Bundle (2 CW & 2 CCW), Black MR | 9.38 |  | 0.65 in. | 0.35 in. | 1/4 in. | 0.53 oz. | 10 | 5.5 | Black | 686661100558 | 0.1324 | 60.0553
B10x6E | Thin Electric Use LPAR06E adapter rings Includes one set of rings from LPAR06E The material is the same fiberglass composite used in our grey props, just the color is black | LPB10060E | Thin Electric, Black Thin Electric | 3.21 |  | 0.80 in. | 0.39 in. | 1/4 in. | 0.71 oz. | 10 | 6 | Black | 686661100602 | 0.0441 | 20.0033
B10x7E | Thin Electric Use LPAR06E adapter rings Includes one set of rings from LPAR06E The material is the same fiberglass composite used in our grey props, just the color is black | LPB10070E | Thin Electric, Black Thin Electric | 3.21 |  | 0.80 in. | 0.40 in. | 1/4 in. | 0.71 oz. | 10 | 7 | Black | 686661100619 | 0.0441 | 20.0033
B11x10E | Thin Electric Use LPAR06E adapter rings Includes one set of rings from LPAR06E The material is the same fiberglass composite used in our grey props, just the color is black | LPB11010E | Thin Electric, Black Thin Electric | 3.68 |  | 0.80 in. | 0.42 in. | 1/4 in. | 0.81 oz. | 11 | 10 | Black | 686661110649 | 0.0507 | 22.997
B11x4.5MR-B4 | Multi-Rotor Quad-Copter Bundle (11x4.5MR and 11x4.5MRP) Package contains four propellers (2 standard rotation and 2 reverse rotation) Use LPAR06E adapter rings Includes four sets of rings from LPAR06E (1/8", 4mm, 5mm, 6mm, 5/16") | LPB11045MR-B4 | Bundle (2 CW & 2 CCW), Black MR | 10.82 |  | 0.65 in. | 0.35 in. | 1/4 in. | 0.60 oz. | 11 | 4.5 | Black | 686661110571 | 0.15 | 68.0385
B11x5.5E | Thin Electric Use LPAR06E adapter rings Includes one set of rings from LPAR06E The material is the same fiberglass composite used in our grey props, just the color is black | LPB11055E | Thin Electric, Black Thin Electric | 3.68 |  | 0.80 in. | 0.41 in. | 1/4 in. | 0.81 oz. | 11 | 5.5 | Black | 686661110601 | 0.0507 | 22.997
B11x5.5MR-B4 | Multi-Rotor Bundle (2 CW and 2 CCW) Quad-Copter Bundle (11x5.5MR and 11x5.5MRP) Package contains four propellers (2 standard rotation and 2 reverse rotation) Use LPAR06E adapter rings Includes four sets of rings from LPAR06E (1/8", 4mm, 5mm, 6mm, 5/16") | LPB11055MR-B4 | Bundle (2 CW & 2 CCW), Black MR | 10.82 |  | 0.65 in. | 0.35 in. | 1/4 in. | 0.60 oz. | 11 | 5.5 | Black | 686661110588 | 0.15 | 68.0385
B11x7E | Thin Electric Use LPAR06E adapter rings Includes one set of rings from LPAR06E The material is the same fiberglass composite used in our grey props, just the color is black | LPB11070E | Thin Electric, Black Thin Electric | 3.68 |  | 0.80 in. | 0.41 in. | 1/4 in. | 0.81 oz. | 11 | 7 | Black | 686661110618 | 0.0507 | 22.997
B11x8E | Thin Electric Use LPAR06E adapter rings Includes one set of rings from LPAR06E The material is the same fiberglass composite used in our grey props, just the color is black | LPB11080E | Thin Electric, Black Thin Electric | 3.68 |  | 0.80 in. | 0.41 in. | 1/4 in. | 0.81 oz. | 11 | 8 | Black | 686661110625 | 0.0507 | 22.997
B11x8.5E | Thin Electric Use LPAR06E adapter rings Includes one set of rings from LPAR06E The material is the same fiberglass composite used in our grey props, just the color is black | LPB11085E | Thin Electric, Black Thin Electric | 3.68 |  | 0.80 in. | 0.42 in. | 1/4 in. | 0.85 oz. | 11 | 8.5 | Black | 686661110632 | 0.0529 | 23.9949
B12x10E | Thin Electric Use LPAR06E adapter rings Includes one set of rings from LPAR06E The material is the same fiberglass composite used in our grey props, just the color is black | LPB12010E | Thin Electric, Black Thin Electric | 4.3 |  | 0.80 in. | 0.42 in. | 1/4 in. | 0.92 oz. | 12 | 10 | Black | 686661120655 | 0.0573 | 25.9907
B12x12E | Thin Electric Use LPAR06E adapter rings Includes one set of rings from LPAR06E The material is the same fiberglass composite used in our grey props, just the color is black | LPB12012E | Thin Electric, Black Thin Electric | 4.3 |  | 0.80 in. | 0.43 in. | 1/4 in. | 0.92 oz. | 12 | 12 | Black | 686661120662 | 0.0573 | 25.9907
B12x6E | Thin Electric Use LPAR06E adapter rings Includes one set of rings from LPAR06E The material is the same fiberglass composite used in our grey props, just the color is black | LPB12060E | Thin Electric, Black Thin Electric | 4.3 |  | 0.80 in. | 0.41 in. | 1/4 in. | 0.95 oz. | 12 | 6 | Black | 686661120631 | 0.0595 | 26.9886
B12x8E | Thin Electric Use LPAR06E adapter rings Includes one set of rings from LPAR06E The material is the same fiberglass composite used in our grey props, just the color is black | LPB12080E | Thin Electric, Black Thin Electric | 4.3 |  | 0.80 in. | 0.42 in. | 1/4 in. | 0.92 oz. | 12 | 8 | Black | 686661120648 | 0.0573 | 25.9907
B13x6.5E | Thin Electric Use LPAR06E adapter rings Includes one set of rings from LPAR06E The material is the same fiberglass composite used in our grey props, just the color is black | LPB13065E | Thin Electric, Black Thin Electric | 5.06 |  | 0.80 in. | 0.41 in. | 1/4 in. | 1.06 oz. | 13 | 6.5 | Black | 686661130463 | 0.0661 | 29.9823
B13x8E | Thin Electric Use LPAR06E adapter rings Includes one set of rings from LPAR06E The material is the same fiberglass composite used in our grey props, just the color is black | LPB13080E | Thin Electric, Black Thin Electric | 5.06 |  | 0.80 in. | 0.42 in. | 1/4 in. | 1.09 oz. | 13 | 8 | Black | 686661130470 | 0.0683 | 30.9802
B14x10E | Thin Electric Use LPAR06E adapter rings Includes one set of rings from LPAR06E The material is the same fiberglass composite used in our grey props, just the color is black | LPB14010E | Thin Electric, Black Thin Electric | 5.99 |  | 0.80 in. | 0.44 in. | 1/4 in. | 1.20 oz. | 14 | 10 | Black | 686661140417 | 0.075 | 36.015
B14x8.5E | Thin Electric Use LPAR06E adapter rings Includes one set of rings from LPAR06E The material is the same fiberglass composite used in our grey props, just the color is black | LPB14085E | Thin Electric, Black Thin Electric, Multi Rotor (Electric Only) | 5.99 |  | 0.80 in. | 0.44 in. | 1/4 in. | 1.31 oz. | 14 | 8.5 | Black | 686661140424 | 0.0816 | 37.0129
B14x8.5EP | Thin Electric Pusher Reverse Rotation Use LPAR06E adapter rings Includes one set of rings from LPAR06E The material is the same fiberglass composite used in our grey props, just the color is black | LPB14085EP | Thin Electric, Electric Reverse Rotation (Left Hand Rotation), Black Thin Electric, Multi Rotor (Electric Only) | 5.99 |  | 0.80 in. | 0.44 in. | 1/4 in. | 1.31 oz. | 14 | 8.5 | Black | 686661140431 | 0.0816 | 37.0129
B4x4E-3(10) | 3 Blade FPV Racing Bulk Pack (10 Propellers) Package contains ten standard rotation propellers | LPB304040E(10) | Thin Electric, Multi Rotor (Electric Only), Bulk Pack (10), 3 Bladed (Electric Only), Black FPV, Black MR, Black Thin Electric | 13.2 |  | 0.50 in. | 0.26 in. | 5 mm | 0.14 oz. | 4 | 4 | Black | 686661041707 | 0.0088 | 3.9916
B4x4E-3-B4 | 3 Blade FPV Racing Bundle (4x4E-3 and 4x4EP-3) Package contains four propellers (2 standard rotation and 2 reverse rotation) | LPB304040E-B4 | Bundle (2 CW & 2 CCW), 3 Bladed (Electric Only), Black FPV, Black MR | 5.48 |  | 0.50 in. | 0.26 in. | 5 mm | 0.14 oz. | 4 | 4 | Black | 686661041677 | 0.0352 | 15.9664
B4x4EP-3(10) | 3 Blade FPV Racing Bulk Pack (10 Propellers) Package contains ten reverse rotation propellers | LPB304040EP(10) | Thin Electric, Multi Rotor (Electric Only), Bulk Pack (10), 3 Bladed (Electric Only), Black FPV, Black MR, Black Thin Electric | 13.2 |  | 0.50 in. | 0.26 in. | 5 mm | 0.14 oz. | 4 | 4 | Black | 686661041714 | 0.0088 | 3.9916
B5x4E-3(10) | 3 Blade FPV Racing Bulk Pack (10 Propellers) Package contains ten standard rotation propellers | LPB305040E(10) | Thin Electric, Multi Rotor (Electric Only), Bulk Pack (10), 3 Bladed (Electric Only), Black FPV, Black MR, Black Thin Electric | 13.2 |  | 0.50 in. | 0.27 in. | 5 mm | 0.21 oz. | 5 | 4 | Black | 686661050563 | 0.0131 | 5.942
B5x4E-3-B4 | 3 Blade FPV Racing Bundle (5x4E-3 and 5x4EP-3) Package contains four propellers (2 standard rotation and 2 reverse rotation) | LPB305040E-B4 | Bundle (2 CW & 2 CCW), 3 Bladed (Electric Only), Black FPV, Black MR | 5.48 |  | 0.50 in. | 0.27 in. | 5 mm | 0.21 oz. | 5 | 4 | Black | 686661050532 | 0.0524 | 23.7681
B5x4EP-3(10) | 3 Blade FPV Racing Bulk Pack (10 Propellers) Package contains ten reverse rotation propellers | LPB305040EP(10) | Thin Electric, Multi Rotor (Electric Only), Bulk Pack (10), 3 Bladed (Electric Only), Black FPV, Black MR, Black Thin Electric | 13.2 |  | 0.50 in. | 0.27 in. | 5 mm | 0.21 oz. | 5 | 4 | Black | 686661050570 | 0.0131 | 5.942
B5x4E-4(10) | 4 Blade FPV Racing Bulk Pack (10 Propellers) Package contains ten standard rotation propellers | LPB405040E(10) | Thin Electric, Multi Rotor (Electric Only), Bulk Pack (10), Black FPV, 4 Bladed (Electric Only), Black MR, Black Thin Electric | 13.2 |  | 0.50 in. | 0.27 in. | 5 mm | 0.25 oz. | 5 | 4 | Black | 686661050624 | 0.0154 | 6.9853
B5x4E-4-B4 | 4 Blade FPV Racing Bundle (5x4E-4 and 5x4EP-4) Package contains four propellers (2 standard rotation and 2 reverse rotation) | LPB405040E-B4 | Bundle (2 CW & 2 CCW), Black FPV, 4 Bladed (Electric Only), Black MR | 5.48 |  | 0.50 in. | 0.27 in. | 5 mm | 0.25 oz. | 5 | 4 | Black | 686661050594 | 0.0616 | 27.9411
B5x4EP-4(10) | 4 Blade FPV Racing Bulk Pack (10 Propellers) Package contains ten reverse rotation propellers | LPB405040EP(10) | Thin Electric, Multi Rotor (Electric Only), Bulk Pack (10), Black FPV, 4 Bladed (Electric Only), Black MR, Black Thin Electric | 13.2 |  | 0.50 in. | 0.27 in. | 5 mm | 0.25 oz. | 5 | 4 | Black | 686661050631 | 0.0154 | 6.9853
BD5.1x5.0E-B4 | DURABLE FPV Racing Bundle (5.1x5.0E and 5.1x5.0EP) Package contains four propellers (2 standard rotation and 2 reverse rotation) | LPBD05150E-B4 | Multi Rotor (Electric Only), Bundle (2 CW &amp; 2 CCW), FPV Racing / Freestyle, Black FPV, Black MR, Durable FPV | 3.49 |  | 0.50 in. | 0.28 in. | 5 mm | 0.11 oz. | 5.1 | 5 | Black | 686661050723 | 0.0264 | 11.9748
BD5x3.7E-3-B4 | DURABLE FPV Racing Bundle (5x3.7E and 5x3.7EP) Package contains four propellers (2 standard rotation and 2 reverse rotation) For Higher KV Motors | LPBD305037E-B4 | Bundle (2 CW & 2 CCW), FPV Racing / Freestyle, 3 Bladed (Electric Only), Black FPV, Black MR, Durable FPV | 3.59 |  | 0.50 in. | 0.26 in. | 5 mm | 0.14 oz. | 5 | 3.7 | Black | 686661050785 | 0.0352 | 15.9664
BD5x4E-3-B4 | DURABLE 3 Blade FPV Racing Bundle (5x4E-3 and 5x4EP-3) Package contains four propellers (2 standard rotation and 2 reverse rotation) | LPBD305040E-B4 | Bundle (2 CW & 2 CCW), FPV Racing / Freestyle, 3 Bladed (Electric Only), Black FPV, Black MR, Durable FPV | 3.59 |  | 0.50 in. | 0.27 in. | 5 mm | 0.18 oz. | 5 | 4 | Black | 686661050730 | 0.044 | 19.958
BD5.1x5.0E-3-B4 | DURABLE 3 Blade FPV Racing Bundle (5.1x5.0E-3 and 5.1x5.0EP-3) Package contains four propellers (2 standard rotation and 2 reverse rotation) | LPBD305150E-B4 | Bundle (2 CW & 2 CCW), FPV Racing / Freestyle, 3 Bladed (Electric Only), Black FPV, Black MR, Durable FPV | 3.59 |  | 0.50 in. | 0.27 in. | 5 mm | 0.14 oz. | 5.1 | 5 | Black | 686661050754 | 0.0352 | 15.9664
BD6x4.2E-3-B4 | DURABLE FPV Racing Bundle (6x4.2E and 6x4.2EP) Package contains four propellers (2 standard rotation and 2 reverse rotation) | LPBD306042E-B4 | Bundle (2 CW & 2 CCW), FPV Racing / Freestyle, 3 Bladed (Electric Only), Black FPV, Black MR, Durable FPV | 3.79 |  | 0.50 in. | 0.27 in. | 5 mm | 0.18 oz. | 6 | 4.2 | Black | 686661060449 | 0.044 | 19.958
BD5x4E-4-B4 | DURABLE 4 Blade FPV Racing Bundle (5x4E-4 and 5x4EP-4) Package contains four propellers (2 standard rotation and 2 reverse rotation) | LPBD405040E-B4 | Bundle (2 CW & 2 CCW), FPV Racing / Freestyle, Black FPV, 4 Bladed (Electric Only), Black MR, Durable FPV | 3.79 |  | 0.50 in. | 0.27 in. | 5 mm | 0.18 oz. | 5 | 4 | Black | 686661050747 | 0.044 | 19.958
FH35mm | 35mm Folding Electric Hub for 30mm Spinner APC Folding Propeller Hub 35mm LPFH2 Two-piece, gray composite propeller hub that goes on each side of the APC folding propeller blades to hold them in place. (blades are not included) The 35mm Folding Propeller Hub can be used with a 30mm spinner or similar. Electric powered aircraft only (not for gas engines). Hub has molded nut insets for easy tightening and includes hardware. Overall Length: 48mm Length between Blade Mounting Centers: 35mm Inner Mounting Diameter: 8mm ID with 30 deg. taper for collets Use LPAR18SF or LPARM12SF adapter rings for centering on smaller motor shafts (not included) | LPFH2 | Folding Hubs | 5 |  | NA | 10mm | 8 mm | 0.28 oz. | NA | NA | Grey | 686661350014 | 0.0175 | 7.9378
FH35mm-6 | 35mm Folding Electric Hub for 30mm Spinner APC Folding Propeller Hub 35mm LPFH2-6 (for 6mm motor shaft) Two-piece, gray composite propeller hub that goes on each side of the APC folding propeller blades to hold them in place. (blades are not included) The 35mm Folding Propeller Hub can be used with a 30mm spinner or similar. Electric powered aircraft only (not for gas engines). Hub has molded nut insets for easy tightening and includes hardware. Overall Length: 48mm Length between Blade Mounting Centers: 35mm Inner Mounting Diameter: 6mm ID with 8mm counter bore for adapter rings Use LPAR18SF or LPARM12SF adapter rings for centering on smaller motor shafts Includes one set of rings from LPARM12SF | LPFH2-6 | Folding Hubs | 5 |  | NA | 10mm | 6 mm | 0.28 oz. | NA | NA | Grey | 686661350021 | 0.0175 | 7.9378
FH45mm | 45mm Folding Electric Hub for 40mm Spinner APC Folding Propeller Hub 45mm LPFH3 Two-piece, gray composite propeller hub that goes on each side of the APC folding propeller blades to hold them in place. (blades are not included) The 45mm Folding Propeller Hub can be used with a 40mm spinner or similar. Electric powered aircraft only (not for gas engines). Hub has molded nut insets for easy tightening and includes hardware. Overall Length: 58mm Length between Blade Mounting Centers: 45mm Inner Mounting Diameter: 8mm ID with 30 deg. taper for collets Use LPAR18SF or LPARM12SF adapter rings for centering on smaller motor shafts (not included) | LPFH3 | Folding Hubs | 5 |  | NA | 10mm | 8 mm | 0.35 oz. | NA | NA | Grey | 686661450011 | 0.0219 | 9.9336
FH45mm-6 | 45mm Folding Electric Hub for 40mm Spinner APC Folding Propeller Hub 45mm LPFH3-6 (for 6mm motor shaft) Two-piece, gray composite propeller hub that goes on each side of the APC folding propeller blades to hold them in place. (blades are not included) The 45mm Folding Propeller Hub can be used with a 40mm spinner or similar. Electric powered aircraft only (not for gas engines). Hub has molded nut insets for easy tightening and includes hardware. Overall Length: 58mm Length between Blade Mounting Centers: 45mm Inner Mounting Diameter: 6mm ID with 8mm counter bore for adapter rings Use LPAR18SF or LPARM12SF adapter rings for centering on smaller motor shafts Includes one set of rings from LPARM12SF | LPFH3-6 | Folding Hubs | 5 |  | NA | 10mm | 6 mm | 0.35 oz. | NA | NA | Grey | 686661450028 | 0.0219 | 9.9336
FH50mm | 50mm Folding Electric Hub for 45mm Spinner APC Folding Propeller Hub 50mm LPFH4 Two-piece, gray composite propeller hub that goes on each side of the APC folding propeller blades to hold them in place. (blades are not included) The 50mm Folding Propeller Hub can be used with a 45mm spinner or similar. Electric powered aircraft only (not for gas engines). Hub has molded nut insets for easy tightening and includes hardware. Overall Length: 63mm Length between Blade Mounting Centers: 50mm Inner Mounting Diameter: 8mm ID with 30 deg. taper for collets Use LPAR18SF or LPARM12SF adapter rings for centering on smaller motor shafts (not included) | LPFH4 | Folding Hubs | 5 |  | NA | 10mm | 8 mm | 0.39 oz. | NA | NA | Grey | 686661500013 | 0.0244 | 11.0676
FH55mm | 55mm Folding Electric Hub for 50mm Spinner APC Folding Propeller Hub 55mm LPFH5 Two-piece, gray composite propeller hub that goes on each side of the APC folding propeller blades to hold them in place. (blades are not included) The 55mm Folding Propeller Hub can be used with a 50mm spinner or similar. Electric powered aircraft only (not for gas engines). Hub has molded nut insets for easy tightening and includes hardware. Overall Length: 68mm Length between Blade Mounting Centers: 55mm Inner Mounting Diameter: 8mm ID with 30 deg. taper for collets Use LPAR18SF or LPARM12SF adapter rings for centering on smaller motor shafts (not included) | LPFH5 | Folding Hubs | 5 |  | NA | 10mm | 8 mm | 0.42 oz. | NA | NA | Grey | 686661550018 | 0.0263 | 11.9294
NUTSET-M6 | M6-1 NUTS (2LH & 2RH) MADE IN THE USA! The set includes 2 right hand thread (Silver) and 2 left hand thread (Black) prop nuts. Each propeller will be self tightening while the motor is powered. No special tools required. There is a hole drilled through the tip of each nut for easy installation. DEALER and RETAIL SALES ONLY. | LPNUTSETM6 | Prop Nuts | 12.95 |  | NA | NA | 6 mm | 0.10 oz. each | NA | NA | Black & Silver | 686661990043 | 0.0265 | 12.0201
STKR3-CLR | APC 3" Sticker with Clear Background Sticker with clear center and clear edges Great for white or silver backgrounds, and clear glass | LPSTKR3CLR | Stickers | 0.99 |  | NA | NA | NA | 0.04 oz. | NA | NA | Clear | 686661030015 | 0.0022 | 0.9979
STKR3-WHT | APC 3" Sticker with White Background Sticker with white center and clear edges Perfect for any color surface | LPSTKR3WHT | Stickers | 0.99 |  | NA | NA | NA | 0.04 oz. | NA | NA | White | 686661030022 | 0.0022 | 0.9979
STKR8-WHT | APC 8" Sticker with White Background Sticker with white center and clear edges Perfect for any color surface | LPSTKR8WHT | Stickers | 1.99 |  | NA | NA | NA | 0.18 oz. | NA | NA | White | 686661080775 | 0.011 | 4.9895